## Summary
|  | LOAD FORM | [11 empty] | Booking Code : | 11-014
[14 empty] | Date : | 2011-06-03
|  | MPSETADS PHASE III | [11 empty] | By / Checked By : | JL / JP
[14 empty] | Revision : | A
Description |  | Condition Flag1: | [6 empty] | 3 |  | Total Weight | CG - X | CG - Y | CG - Z | LFSC Moment | TFSC Moment | Comments |  | DO NOT DELETE !
|  | (mark box if applicable) | [16 empty] | Tab Name | Callout
|  | 1 | 2 | 3 | 4 | 5 | 6 | 7 | 8 | 9 | [mT] | [m] | [m] | [m] | [mT] | [mT]
1Condition Flag Description:
|  | 1 | MODU (draft 18, 50% consumable liquid, 4500-5000 vdl)
|  | 2 | Transit TAD (with assembled DES,draft 6.3, consumable liquid 67%, payload 3500)
|  | 3 | Operating TAD (with assembled DES,draft 18)
|  | 4 | Operating TAD (with dis-assembled DES)
|  | 5 | Operating TAD (without DES)
VDL
Mud
Port Column | [10 empty] | 0 | 0 | 0 | 0 | 0 | 0 |  |  | VDL | PC-MUD | bar: (mark box if applicable) 1
Starboard Column | [10 empty] | 0 | -26.55 | -33 | 3.3 | 0 | 0 |  |  | VDL | SC-MUD | bar: (mark box if applicable) 1
Forward Column | [10 empty] | 0 | 43.35 | 0 | 3.5 | 0 | 0 |  |  | VDL | FC-MUD | bar: (mark box if applicable) 1
|  | (mark box if applicable) 9: Subtotal : | 0 | 0 | 0 | 0 | 0 | 0
Potable Water
Forward Column | [10 empty] | 230.4 | 43.35 | 0 | 10.5 | 0 | 0 |  |  | VDL | FC-POTW | bar: (mark box if applicable) 1 to (mark box if applicable) 4
|  | (mark box if applicable) 9: Subtotal : | 230.4 | 43.35 | 0 | 10.5 | 0 | 0
P-Tank
Port Column | [10 empty] | 253.272 | -26.5 | 33.1167 | 10.5 | 3000 | 3000 |  |  | VDL | PC-PTNK | bar: (mark box if applicable) 1 to (mark box if applicable) 4
Starboard Column | [10 empty] | 248.4774 | -26.5 | -33.1131 | 10.5 | 12 | 15 |  |  | VDL | SC-PTNK | bar: (mark box if applicable) 1 to (mark box if applicable) 4
|  | (mark box if applicable) 9: Subtotal : | 501.7494 | -26.5 | 0.31822 | 10.5 | 3012 | 3015
Machinery Deck
Mud | [10 empty] | 0 | -22.725 | 20.4187 | 32.2 | 0 | 0 |  |  | VDL | MC-MUD | bar: (mark box if applicable) 1
Misc. Items (Aft Area) | [10 empty] | 75 | -24.712 | 18.184 | 31.6667 | 16 | 20 |  |  | VDL | MC-AFT | bar: (mark box if applicable) 1 to (mark box if applicable) 4
Misc. Items (Moonpool Area) | [10 empty] | 254 | 0.38189 | -4.498 | 33.4 | 4 | 5 |  |  | VDL | MC-MNPL | bar: (mark box if applicable) 1 to (mark box if applicable) 4
Misc. Items (Forward Area) | [10 empty] | 245 | 13.7388 | 1.4286 | 33.4 | 0 | 0 |  |  | VDL | MC-FWD | bar: (mark box if applicable) 1 to (mark box if applicable) 4
Quarter | [10 empty] | 50 | 22 | 0 | 34 | n/a | n/a |  |  | VDL | MC-QRTR | bar: (mark box if applicable) 1 to (mark box if applicable) 4
|  | (mark box if applicable) 9: Subtotal : | 624 | 4.3423 | 0.91554 | 33.2397 | 20 | 25
Main Deck
Pipe Rack | [10 empty] | 741.8785 | -5.235 | 0 | 37.6 | 0 | 0 |  |  | VDL | MD-PIPE | bar: (mark box if applicable) 1 to (mark box if applicable) 4
Setback | [10 empty] | 0 | 4 | 0 | 68.8 | 0 | 0 |  |  | VDL | MD-STBK | bar: (mark box if applicable) 1
Equipment | [10 empty] | 0 | -6.31 | 0 | 36.6 | 0 | 0 |  |  | VDL | MD-EQPT | bar: (mark box if applicable) 1
Process Deck | [10 empty] | 0 | 0 | 0 | 37 | 0 | 0 |  |  | VDL | MD-PRCS | bar: (mark box if applicable) 1
|  | (mark box if applicable) 9: Subtotal : | 741.8785 | -5.235 | 0 | 37.6 | 0 | 0
|  | (mark box if applicable) 9: TOTAL VDL ► | 2098.0279 | -2.1366 | 0.34841 | 26.8461 | 3032 | 3040
CONSUMABLE LIQUID at PONTOON
Drill Water Port | [10 empty] | 254.8788 | 12.78 | 23 | 3.3 | 1000 | 1000 |  |  | CONS3 | PP-DRWT | bar: (mark box if applicable) 1 to (mark box if applicable) 4
Drill Water Stbd | [10 empty] | 254.8788 | 12.78 | -23 | 3.3 | 1000 | 1000 |  |  | CONS3 | SP-DRWT | bar: (mark box if applicable) 1 to (mark box if applicable) 4
Fuel Aft | [10 empty] | 748.6236 | -16.8 | 0 | 3.3 | 4000 | 4000 |  |  | CONS3 | AP-FUEL | bar: (mark box if applicable) 1 to (mark box if applicable) 4
Base oil Port | [10 empty] | 203.9031 | 29.32 | 15.9 | 3.3 | 1000 | 1000 |  |  | CONS3 | PP-BOIL | bar: (mark box if applicable) 1 to (mark box if applicable) 3
|  | (mark box if applicable) 9: TOTAL CONSUMABLE LIQUID ► | 1462.2843 | -0.057264 | 2.2171 | 3.3 | 7000 | 7000
|  | (mark box if applicable) 9: PAYLOAD (VDL + CONSUMABLES) ► | 3560.3121 | -1.2826 | 1.1159 | 17.1753 | 10032 | 10040
BALLAST
Aft Pontoon | [10 empty] | 4155.8841 | -26.213 | -4.3769e-16 | 3.1289 | 0 | 0 |  |  | BLST3 | AP-BLST | bar: (mark box if applicable) 1 to (mark box if applicable) 4
Port Pontoon | [10 empty] | 2612.5079 | 16.305 | 21.2005 | 3.3 | 0 | 0 |  |  | BLST3 | PP-BLST | bar: (mark box if applicable) 1 to (mark box if applicable) 4
Starboard Pontoon | [10 empty] | 3138.2278 | 18.5034 | -15.0089 | 3.3 | 0 | 0 |  |  | BLST3 | SP-BLST | bar: (mark box if applicable) 1 to (mark box if applicable) 4
Port Aft Column | [10 empty] | 516.6546 | -15.1 | 25.64 | 14.4854 | 12 | 15 |  |  | BLST3 | PC-BLST | bar: (mark box if applicable) 1 to (mark box if applicable) 4
Starboard Aft Column | [10 empty] | 516.6546 | -15.1 | -25.64 | 14.4854 | 12 | 15 |  |  | BLST3 | SC-BLST | bar: (mark box if applicable) 1 to (mark box if applicable) 4
Forward Column | [10 empty] | 496.7153 | 40.9 | 0 | 3.5 | 8 | 10 |  |  | BLST3 | FC-BLST | bar: (mark box if applicable) 1 to (mark box if applicable) 4
|  | (mark box if applicable) 9: TOTAL BALLAST ► | 11436.6444 | -0.31134 | 0.72445 | 4.2571 | 32 | 40
LIGHTSHIP | [16 empty] | (Copy value from Lightship)
Modu | [10 empty] | 0 | -1.4355 | 0.15394 | 23.8676 | n/a | n/a | 18058.3699 | mT |  |  | 18058.3699 | -1.4355 | 0.15394 | 23.8676 | 1 | 17976.6739 | -1.4306 | 0.15464 | 23.8625 | bar: (mark box if applicable) 1
Transit TAD (w assembled DES) | [10 empty] | 0 | -1.4355 | 0.15394 | 23.8676 | n/a | n/a | 18058.3699 | mT | bar: (mark box if applicable) 2
Oper TAD (w assembled DES) | [10 empty] | 18058.3699 | -1.4355 | 0.15394 | 23.8676 | n/a | n/a | 18058.3699 | mT | bar: (mark box if applicable) 3
Oper TAD (w dis-assembled DES) | [10 empty] | 0 | -1.7056 | 0.33927 | 23.1905 | n/a | n/a | 18058.3699 | mT |  |  |  | -1.7056 | 0.33927 | 23.1905 | 1 | 17976.6739 | -1.4306 | 0.15464 | 23.8625 | bar: (mark box if applicable) 4
Open TAD (wo DES) | [10 empty] | 0 | -1.882 | 0.25414 | 21.8164 | n/a | n/a | 16843.3699 | mT |  |  | 16843.3699 | -1.882 | 0.25414 | 21.8164 | 1 | 17976.6739 | -1.4306 | 0.15464 | 23.8625 | bar: (mark box if applicable) 5
|  | (mark box if applicable) 9: LIGHTSHIP ► | 18058.3699 | -1.4355 | 0.15394 | 23.8676 | 0 | 0
|  | (mark box if applicable) 9: TOTAL (PAYLOAD + BALLAST + LIGHTSHIP) ► | 33055.3265 | -1.0301 | 0.45494 | 16.3619 | 10064 | 10080
Item No: | Description | (mark box if applicable) 4: Source |  | Value | Units
DRFT | Mean Draft (@LCF) | (mark box if applicable) 4: Requirement |  | 18 | m
WIND | Wind Speed | (mark box if applicable) 4: Requirement |  | 70 | Knots
STABILITY CALCULATION
DISP | Displacement | (mark box if applicable) 4: From "Hydrostatics" |  | 33034.93 | mT
VCG | VCG (Uncorrected) | (mark box if applicable) 4: see above " TOTAL WEIGHT" |  | 16.3619 | m
LFSC | LFSC Sum | (mark box if applicable) 4: see above " TOTAL WEIGHT" |  | 0.30465 | m
TFSC | TFSC Sum | (mark box if applicable) 4: see above " TOTAL WEIGHT" |  | 0.30513 | m
MFSC | Maximum Free Surface Correction | (mark box if applicable) 4: Larger of LFSC or TFSC |  | 0.30513 | m
KG | Corrected KG | (mark box if applicable) 4: KG = VCG + MFSC |  | 16.667 | m
MKG | Allowable KG (Rig Move) | (mark box if applicable) 4: From "AKG" |  | 22.17 | m
KGM | KG Margin | (mark box if applicable) 4: KGM = MKG - KG |  | 5.503 | m
TRIM CALCULATION
LEN | Hull Length | (mark box if applicable) 4: From "Principal Dimension" |  | 80.1 | m
KML | KML | (mark box if applicable) 4: From Hydrostatics |  | 27.83 | m
KGL | Corrected KGL | (mark box if applicable) 4: KGL = VCG + LFSC |  | 16.6665 | m
GML | GML | (mark box if applicable) 4: GML = KML - KGL |  | 11.1635 | m
LCB | LCB | (mark box if applicable) 4: From "Hydrostatics" |  | -2.27 | m
LCG | LCG | (mark box if applicable) 4: see above " TOTAL WEIGHT" |  | -1.0301 | m
TLEV | Trimming Lever | (mark box if applicable) 4: TLEV = LCG - LCB |  | 1.2399 | m
TRIM | Trim (m) (+ Stern) | (mark box if applicable) 4: TRIM = LEN x TLEV / GML |  | 8.8964 | m
HEEL CALCULATION
WID | Hull Width | (mark box if applicable) 4: From "Principal Dimension" |  | 82.8 | m
KMT | KMT | (mark box if applicable) 4: From "Hydrostatics" |  | 25.13 | m
KGT | Corrected KGT | (mark box if applicable) 4: KGT = VCG + TFSC |  | 16.667 | m
GMT | GMT | (mark box if applicable) 4: GMT = KMT - KGT |  | 8.463 | m
TCB | TCB | (mark box if applicable) 4: symmetry |  | 0 | m
TCG | TCG | (mark box if applicable) 4: (see above) |  | 0.45494 | m
HLEV | Heeling Lever | (mark box if applicable) 4: HLEV = TCG - TCB |  | 0.45494 | m
HEEL | Heel (Feet) (+Stbd) | (mark box if applicable) 4: HEEL = HLEV x WID / GMT |  | 4.451 | m

## BLST1
|  | VDL CALCULATION | [6 empty] | Booking Code : | 11-014 |  | corner effect |  | 0.97
[9 empty] | Date : | 2011-06-03 |  | permissible |  | 0.95
|  | MPSETADS PHASE III - BALLAST | [6 empty] | By / Checked By : | JL / JP |  | depth |  | 6.6
[9 empty] | Revision : | A |  | 1 m^3=bbbls |  | 6.289
ID | Item Description | Sounding | Density | Volume | Total Item Weight | CG - X | CG - Y | CG - Z | LFSC Moment | TFSC Moment | Notes | DON’T EDIT/DELETE THIS COLUMNS !
[12 empty] | Callout | Weight | CG-X | CG-Y | CG-Z | LFSC-M | TFSC-M
|  | [%] | [mT/m³] | [m³] | [mT] | [m] | [m] | [m] | [mT-m] | [mT-m]
AFT PONTOON
PDB1 | Ballast 1 | 100% | 1.025 | 586.4101 | 601.0703 | -27.6 | 13.5 | 3.3 | 0 | 0
PDB2 | Ballast 2 | 100% | 1.025 | 586.4101 | 601.0703 | -27.6 | 4.5 | 3.3 | 0 | 0
SDB3 | Ballast 3 | 100% | 1.025 | 586.4101 | 601.0703 | -27.6 | -4.5 | 3.3 | 0 | 0
SDB4 | Ballast 4 | 100% | 1.025 | 586.4101 | 601.0703 | -27.6 | -13.5 | 3.3 | 0 | 0
APTK3 | L-shape Trim Tank (Port Side) | 100% | 1.025 | 433.5276 | 444.3657 | -31.6 | 33.7 | 2.5 | 0 | 0
PV1 | Void (Port Side - near Fuel Tank) | 100% | 1.025 | 420.9129 | 431.4357 | -16.8 | 23.22 | 3.3 | 0 | 0
ASTK4 | L-shape Trim Tank (Starboard Side) | 100% | 1.025 | 433.5276 | 444.3657 | -31.6 | -33.7 | 2.5 | 0 | 0
SV2 | Void (Starboard Side - near Fuel Tank) | 100% | 1.025 | 420.9129 | 431.4357 | -16.8 | -23.22 | 3.3 | 0 | 0
|  |  |  | TOTAL ► | 4155.8841 | -26.213 | -4.3769e-16 | 3.1289 | 0 | 0 |  | AP-BLST | 4155.8841 | -26.213 | -4.3769e-16 | 3.1289 | 0 | 0
PORT PONTOON
PDB5 | Aft Mid Port | 73% | 1.025 | 637.1971 | 476.7827 | -2.94 | 29.71 | 3.3 | 0 | 0 | x*y*z*perm*sounding/dep*corner
PDB6 | Mid Port | 73% | 1.025 | 637.1971 | 476.7827 | 5.3 | 26.17 | 3.3 | 0 | 0 | x*y*z*perm*sounding/dep*corner
PDB7 | Fwd Port | 73% | 1.025 | 764.6365 | 572.1392 | 21.05 | 19.435 | 3.3 | 0 | 0 | x*y*z*perm*sounding/dep*corner
FPTK1 | Void (circle around Forward Column) | 73% | 1.025 | 509.7576 | 381.4262 | 47 | 7 | 3.3 | 0 | 0 | volumn from MOSES
|  |  |  | TOTAL ► | 1907.1308 | 16.305 | 21.2005 | 3.3 | 0 | 0 |  | PP-BLST | 1907.1308 | 16.305 | 21.2005 | 3.3 | 0 | 0
STARBOARD PONTOON
SBR | Brine Tank | 73% | 1.025 | 509.7576 | 381.4262 | 29.32 | 15.9 | 3.3 | 0 | 0
SDB8 | Aft Mid Stbd | 73% | 1.025 | 637.1971 | 476.7827 | -2.94 | -29.71 | 3.3 | 0 | 0
SDB9 | Mid Stbd | 73% | 1.025 | 637.1971 | 476.7827 | 5.3 | -26.17 | 3.3 | 0 | 0
SDB10 | Fwd Stbd | 73% | 1.025 | 764.6365 | 572.1392 | 21.05 | -19.435 | 3.3 | 0 | 0
FSTK2 | Void (circle around Forward Column) | 73% | 1.025 | 512.8974 | 383.7755 | 47 | -7 | 3.3 | 0 | 0 | volumn from drawing
|  |  |  | TOTAL ► | 2290.9063 | 18.5034 | -15.0089 | 3.3 | 0 | 0 |  | SP-BLST | 2290.9063 | 18.5034 | -15.0089 | 3.3 | 0 | 0
PORT COLUMN
PVC4 | Port column wall | 0% | 1.025 | 792.8928 | 0 | -15.1 | 25.64 | 10.8 | 4 | 5
PVC6 | Port sponson at column | 0% | 1.025 | 492.48 | 0 | -34 | 41.4 | 19 | 4 | 5
PVC9 | Port column wall | 0% | 1.025 | 755.136 | 0 | -15.1 | 25.64 | 19 | 4 | 5
|  |  |  | TOTAL ► | 0 | 0 | 0 | 0 | 12 | 15 |  | PC-BLST | 0 | 0 | 0 | 0 | 12 | 15
STARBOARD COLUMN
SVC5 | Stbd column wall | 0% | 1.025 | 792.8928 | 0 | -15.1 | -25.64 | 10.8 | 4 | 5
SVC7 | Stbd sponson at column | 0% | 1.025 | 492.48 | 0 | -34 | -41.4 | 19 | 4 | 5
SVC10 | Port column wall | 0% | 1.025 | 755.136 | 0 | -15.1 | -25.64 | 19 | 4 | 5
|  |  |  | TOTAL ► | 0 | 0 | 0 | 0 | 12 | 15 |  | SC-BLST | 0 | 0 | 0 | 0 | 12 | 15
FORWARD COLUMN
FVC3 | Fwd column double wall | 50% | 1.025 | 827.3664 | 424.0253 | 40.9 | 0 | 10.8 | 4 | 5
FVC11 | Fwd column wall | 50% | 1.025 | 787.968 | 403.8336 | 40.9 | 0 | 19 | 4 | 5
|  |  |  | TOTAL ► | 827.8589 | 40.9 | 0 | 3.5 | 8 | 10 |  | FC-BLST | 827.8589 | 40.9 | 0 | 3.5 | 8 | 10

## CONS1
|  | VDL CALCULATION | [6 empty] | Booking Code : | 11-014 |  | corner effect |  | 0.97
[9 empty] | Date : | 2011-06-03 |  | permissible |  | 0.95
|  | MPSETADS PHASE III - CONSUMABLES | [6 empty] | By / Checked By : | JL / JP |  | depth |  | 6.6
[9 empty] | Revision : | A |  | 1 m^3=bbbls |  | 6.289
ID | Item Description | Sounding | Density | Volume | Total Item Weight | CG - X | CG - Y | CG - Z | LFSC Moment | TFSC Moment | Notes | DON’T EDIT/DELETE THIS COLUMNS !
[12 empty] | Callout | Weight | CG-X | CG-Y | CG-Z | LFSC-M | TFSC-M
|  | [%] | [mT/m³] | [m³] | [mT] | [m] | [m] | [m] | [mT-m] | [mT-m]
AFT PONTOON
FUEL
APF1 | Aft Port Fuel | 50% | 0.83 | 450.9781 | 187.1559 | -16.8 | 4.5 | 3.3 | 1000 | 1000
APF2 | Aft Port Fuel | 50% | 0.83 | 450.9781 | 187.1559 | -16.8 | 13.5 | 3.3 | 1000 | 1000
ASF3 | Aft Stbd Fuel | 50% | 0.83 | 450.9781 | 187.1559 | -16.8 | -4.5 | 3.3 | 1000 | 1000
ASF4 | Aft Stbd Fuel | 50% | 0.83 | 450.9781 | 187.1559 | -16.8 | -13.5 | 3.3 | 1000 | 1000
|  |  |  | TOTAL ► | 748.6236 | -16.8 | 0 | 3.3 | 4000 | 4000 |  | AP-FUEL | 748.6236 | -16.8 | 0 | 3.3 | 4000 | 4000
PORT PONTOON
DRILLING WATER
PDW1 | Port Drill Water | 50% | 1 | 509.7576 | 254.8788 | 12.78 | 23 | 3.3 | 1000 | 1000 | x*y*z*perm*sounding/dep*corner
| (add item) |  |  |  | 0
|  |  |  | TOTAL ► | 254.8788 | 12.78 | 23 | 3.3 | 1000 | 1000 |  | PP-DRWT | 254.8788 | 12.78 | 23 | 3.3 | 1000 | 1000
BASE OIL
PBO | Base Oil | 50% | 0.8 | 509.7576 | 203.9031 | 29.32 | 15.9 | 3.3 | 1000 | 1000 | 3000 bbls x*y*z*perm*sounding/dep*corner
| (add item) |  |  |  | 0
|  |  |  | TOTAL ► | 203.9031 | 29.32 | 15.9 | 3.3 | 1000 | 1000 |  | PP-BOIL | 203.9031 | 29.32 | 15.9 | 3.3 | 1000 | 1000
STARBOARD PONTOON
DRILLING WATER
SDW2 | Stbd Drill Water | 50% | 1 | 509.7576 | 254.8788 | 12.78 | -23 | 3.3 | 1000 | 1000 | x*y*z*perm*sounding/dep*corner
| (add item) |  |  |  | 0
|  |  |  | TOTAL ► | 254.8788 | 12.78 | -23 | 3.3 | 1000 | 1000 |  | SP-DRWT | 254.8788 | 12.78 | -23 | 3.3 | 1000 | 1000

## VDL
|  | VDL CALCULATION | [6 empty] | Booking Code : | 11-014 |  | corner effect |  | 0.97
[9 empty] | Date : | 2011-06-03 |  | permissible |  | 0.95
|  | MPSETADS PHASE III - BALLAST | [6 empty] | By / Checked By : | JL / JP |  | depth |  | 6.6
[9 empty] | Revision : | A |  | 1 m^3=bbbls |  | 6.289
ID | Item Description | Sounding | Density | Volume | Total Item Weight | CG - X | CG - Y | CG - Z | LFSC Moment | TFSC Moment | Notes | DON’T EDIT/DELETE THIS COLUMNS !
[12 empty] | Callout | Weight | CG-X | CG-Y | CG-Z | LFSC-M | TFSC-M
|  | [%] | [mT/m³] | [m³] | [mT] | [m] | [m] | [m] | [mT-m] | [mT-m]
PORT COLUMN
MUD
PM02 | Reserve Mud Tank | 0% | 1.73 | 249.318 | 0 | -26.55 | 28.2 | 3.3 | 4 | 5
PM03 | Reserve Mud Tank | 0% | 1.73 | 186.9885 | 0 | -26.55 | 36.6 | 3.3 | 4 | 5
|  |  |  | TOTAL ► | 0 | 0 | 0 | 0 | 8 | 10 |  | PC-MUD | 0 | 0 | 0 | 0 | 8 | 10
P-TANK
PPT01 | P-Tank 01 | 80% | 1.73 | 61 | 84.424 | -26.5 | 37.15 | 10.5 | 1000 | 1000
PPT02 | P-Tank 02 | 80% | 1.73 | 61 | 84.424 | -26.5 | 33 | 10.5 | 1000 | 1000
PPT03 | P-Tank 03 | 80% | 1.73 | 61 | 84.424 | -26.5 | 29.2 | 10.5 | 1000 | 1000
|  |  |  | TOTAL ► | 253.272 | -26.5 | 33.1167 | 10.5 | 3000 | 3000 |  | PC-PTNK | 253.272 | -26.5 | 33.1167 | 10.5 | 3000 | 3000
STARBOARD COLUMN
MUD
SM02 | Reserve Mud Tank | 80% | 1.73 | 186.9885 | 258.7921 | -26.55 | -28.2 | 3.3 | 4 | 5
SM03 | Reserve Mud Tank | 80% | 1.73 | 249.318 | 345.0561 | -26.55 | -36.6 | 3.3 | 4 | 5
|  |  |  | TOTAL ► | 603.8482 | -26.55 | -33 | 3.3 | 8 | 10 |  | SC-MUD | 603.8482 | -26.55 | -33 | 3.3 | 8 | 10
P-TANK
SST01 | P-Tank 05 | 90% | 1.506 | 61 | 82.6794 | -26.5 | -37.15 | 10.5 | 4 | 5
SST02 | P-Tank 06 | 90% | 1.51 | 61 | 82.899 | -26.5 | -33 | 10.5 | 4 | 5
SST03 | P-Tank 07 | 90% | 1.51 | 61 | 82.899 | -26.5 | -29.2 | 10.5 | 4 | 5
|  |  |  | TOTAL ► | 248.4774 | -26.5 | -33.1131 | 10.5 | 12 | 15 |  | SC-PTNK | 248.4774 | -26.5 | -33.1131 | 10.5 | 12 | 15
FORWARD COLUMN
MUD
PM01 | Reserve Mud Tank | 80% | 1.025 | 240 | 196.8 | 43.35 | 3.45 | 3.5 | 4 | 5 | (16.2^2-(16.2-2*1.5)^2)*height*perm*sounding/depth*corner
SM01 | Reserve Mud Tank | 80% | 1.025 | 240 | 196.8 | 43.35 | -3.45 | 3.5 | 4 | 5
|  |  |  | TOTAL ► | 393.6 | 43.35 | 0 | 3.5 | 8 | 10 |  | FC-MUD | 393.6 | 43.35 | 0 | 3.5 | 8 | 10
POTABLE WATER
PB04 | Portable Water | 80% | 1 | 144 | 115.2 | 43.35 | 3.45 | 10.5 | 4 | 5
SB04 | Portable Water | 80% | 1 | 144 | 115.2 | 43.35 | -3.45 | 10.5 | 4 | 5
|  |  |  | TOTAL ► | 230.4 | 43.35 | 0 | 10.5 | 8 | 10 |  | FC-POTW | 230.4 | 43.35 | 0 | 10.5 | 8 | 10
MACHINERY DECK
MUD
PM01 | Active Mud 1 | 50 | 1.73 | 60 | 51.9 | -16.425 | 18.45 | 32.2 | 4 | 5
PM02 | Active Mud 2 | 50 | 1.73 | 60 | 51.9 | -20.625 | 18.45 | 32.2 | 4 | 5
PM03 | Active Mud 3 | 50 | 1.73 | 60 | 51.9 | -24.825 | 18.45 | 32.2 | 4 | 5
PM04 | Active Mud 4 | 50 | 1.73 | 60 | 51.9 | -29.025 | 18.45 | 32.2 | 4 | 5
PM05 | Active Mud 5 | 50 | 1.73 | 60 | 51.9 | -16.425 | 20.7 | 32.2 | 4 | 5
PM06 | Active Mud 6 | 50 | 1.73 | 60 | 51.9 | -20.625 | 22.95 | 32.2 | 4 | 5
PM07 | Active Mud 7 | 50 | 1.73 | 60 | 51.9 | -24.825 | 22.95 | 32.2 | 4 | 5
PM08 | Active Mud 8 | 50 | 1.73 | 60 | 51.9 | -29.025 | 22.95 | 32.2 | 4 | 5
|  |  |  | TOTAL ► | 415.2 | -22.725 | 20.4187 | 32.2 | 32 | 40 |  | MC-MUD | 415.2 | -22.725 | 20.4187 | 32.2 | 32 | 40
MISCELLANEOUS - Aft
SER01 | Day Tank at cement unit | n/a | n/a | n/a | 10 | -24.34 | -1.4 | 33 | n/a | n/a
SER02 | Engine Room 2 | n/a | n/a | n/a | 10 | -24.34 | -15.8 | 33 | n/a | n/a
PWO01 | Waste Oil Tank | 3 | 0.88 | 192 | 5 | -16.7 | -20.1 | 33 | 4 | 5
PDT01 | Day Tank at cement unit | 3 | 1.506 | 10 | 10 | -22.3 | 25.8 | 31 | 4 | 5
PST01 | Surge Tank at cement unit | 3 | 1.506 | 2 | 10 | -23.31 | 40.18 | 31 | 4 | 5
PLT01 | LAS Tank at cement unit | 3 | 1.506 | 10 | 10 | -29.5 | 39.05 | 31 | 4 | 5
PCP01 | Crane Pedestal/Storage | n/a | n/a | n/a | 20 | -26.6 | 29.3 | 31 | n/a | n/a
|  |  |  | TOTAL ► | 75 | -24.712 | 18.184 | 31.6667 | 16 | 20 |  | MC-AFT | 75 | -24.712 | 18.184 | 31.6667 | 16 | 20
MISCELLANEOUS - MOONPOOL
PSS01 | Sack Storage (max 8000 sacks) | n/a | n/a | n/a | 200 | -6 | 33 | 33.4 | n/a | n/a
SMH01 | Machine Shop | n/a | n/a | n/a | 10 | -8 | -36 | 33.4 | n/a | n/a
SES01 | Electrical Shop | n/a | n/a | n/a | 10 | -8 | -36.2 | 33.4 | n/a | n/a
SMS01 | Warehouse | n/a | n/a | n/a | 20 | 16.35 | -15.2 | 33.4 | n/a | n/a
PST02 | Surge Tank at Mud Mixing Room (2nos) | 3 | 1.506 | 4 | 5 | -12.4 | 19.9 | 33.4 | 4 | 5
SELR01 | Electrical Room 1 | n/a | n/a | n/a | 2 | -2 | -14.25 | 33.4 | n/a | n/a
SELR02 | Electrical Room 2 | n/a | n/a | n/a | 2 | -2 | -14.25 | 33.4 | n/a | n/a
SLOTK01 | L.O Tank at at Electrical Shop | n/a | n/a | n/a | 5 | 0 | -31.8 | 33.4 | n/a | n/a
|  |  |  | TOTAL ► | 254 | 0.38189 | -4.498 | 33.4 | 4 | 5 |  | MC-MNPL | 254 | 0.38189 | -4.498 | 33.4 | 4 | 5
MISCELLANEOUS - FORWARD
PHPC01 | HVAC pipe and cables | n/a | n/a | n/a | 5 | 26.7 | 12.8 | 33.4 | n/a | n/a
PS02 | Storage area | n/a | n/a | n/a | 10 | 30 | 14.5 | 33.4 | n/a | n/a
SHPC01 | HVAC pipe and cables | n/a | n/a | n/a | 5 | 26.7 | -12.8 | 33.4 | n/a | n/a
SS01 | Storage area | n/a | n/a | n/a | 5 | 37 | -20.6 | 33.4 | n/a | n/a
SBOP01 | BOP Unit | n/a | n/a | n/a | 200 | 12 | 0 | 33.4 | n/a | n/a
SAM01 | Auxilary Machines | n/a | n/a | n/a | 20 | 10.7 | 15.4 | 33.4 | n/a | n/a
|  |  |  | TOTAL ► | 245 | 13.7388 | 1.4286 | 33.4 | 0 | 0 |  | MC-FWD | 245 | 13.7388 | 1.4286 | 33.4 | 0 | 0
QUARTER
FQ1 | Cruise & Effect |  | 10 | 1 | 10 | 22 | 0 | 34 | n/a | n/a
FQ2 | Food & Galley |  | 15 | 1 | 25 | 22 | 0 | 34 | n/a | n/a
FQ3 | Misc |  | 10 | 1 | 15 | 22 | 0 | 34 | n/a | n/a
|  |  |  | TOTAL ► | 50 | 22 | 0 | 34 | n/a | n/a |  | MC-QRTR | 50 | 22 | 0 | 34 | n/a | n/a
MAIN DECK
PIPE RACK
DP01 | 5 7/8" OD drill pipe |  | 26.3 | 25000 | 298.1859 | -2 | 0 | 37.6 | n/a | n/a
DP02 | 5" OD drill pipe |  | 19.5 | 5000 | 44.2177 | -2 | 0 | 37.6 | n/a | n/a
DP03 | 5 7/8" HW drill pipe |  | 38.7 | 900 | 15.7959 | -2 | 0 | 37.6 | n/a | n/a
DC01 | 8"x 3" drill collars |  | 148 | 744 | 49.9374 | -2 | 0 | 37.6 | n/a | n/a
DC02 | 6.75"x2.813" drill collars |  | 100 | 744 | 33.7415 | -2 | 0 | 37.6 | n/a | n/a
| Casing |  |  |  | 300 | -10 | 0 | 37.6
|  |  |  | TOTAL ► | 741.8785 | -5.235 | 0 | 37.6 | 0 | 0 |  | MD-PIPE | 741.8785 | -5.235 | 0 | 37.6 | 0 | 0
SETBACK
| Setback |  | n/a | n/a | 544 | 4 | 0 | 68.8 | n/a | n/a | capacity 544 mt
|  |  |  | TOTAL ► | 544 | 4 | 0 | 68.8 | 0 | 0 |  | MD-STBK | 544 | 4 | 0 | 68.8 | 0 | 0
EQUIPMENT
PROV | ROV Equipment (Port Side) |  | n/a | n/a | 100 | -6.31 | 41.36 | 36.6
SROV | ROV Equipment (Starboard Side) |  | n/a | n/a | 100 | -6.31 | -41.36 | 36.6
|  |  |  | TOTAL ► | 200 | -6.31 | 0 | 36.6 | 0 | 0 |  | MD-EQPT | 200 | -6.31 | 0 | 36.6 | 0 | 0
PROCESS TANK
PTT01 | Trip Tank | 50 | 1.73 | 8 | 6.92 | 0 | 0 | 37
PTT02 | Trip Tank | 50 | 1.73 | 8 | 6.92 | 0 | 0 | 37
PDT01 | Degasser Tank | 50 | 1.73 | 16 | 13.84 | 0 | 0 | 37
PST01 | Sandtrap | 50 | 1.73 | 12 | 10.38 | 0 | 0 | 37
PDT01 | Desilter Tank | 50 | 1.73 | 16 | 13.84 | 0 | 0 | 37
PST01 | Shearing Tank | 50 | 1.73 | 16 | 13.84 | 0 | 0 | 37
PST01 | Stripping Tank | 50 | 1.73 | 2 | 1.73 | 0 | 0 | 37
PCT01 | Clean Mud Tank | 50 | 1.73 | 16 | 13.84 | 0 | 0 | 37
|  |  |  | TOTAL ► | 81.31 | 0 | 0 | 37 | n/a | n/a |  | MD-PRCS | 81.31 | 0 | 0 | 37 | n/a | n/a

## BLST2
|  | VDL CALCULATION | [6 empty] | Booking Code : | 11-014 |  | corner effect |  | 0.97
[9 empty] | Date : | 2011-06-03 |  | permissible |  | 0.95
|  | MPSETADS PHASE III - BALLAST | [6 empty] | By / Checked By : | JL / JP |  | depth |  | 6.6
[9 empty] | Revision : | A |  | 1 m^3=bbbls |  | 6.289
ID | Item Description | Sounding | Density | Volume | Total Item Weight | CG - X | CG - Y | CG - Z | LFSC Moment | TFSC Moment | Notes | DON’T EDIT/DELETE THIS COLUMNS !
[12 empty] | Callout | Weight | CG-X | CG-Y | CG-Z | LFSC-M | TFSC-M
|  | [%] | [mT/m³] | [m³] | [mT] | [m] | [m] | [m] | [mT-m] | [mT-m]
AFT PONTOON
PDB1 | Ballast 1 | 94% | 1.025 | 586.4101 | 565.0061 | -27.6 | 13.5 | 3.3 | 0 | 0
PDB2 | Ballast 2 | 94% | 1.025 | 586.4101 | 565.0061 | -27.6 | 4.5 | 3.3 | 0 | 0
SDB3 | Ballast 3 | 94% | 1.025 | 586.4101 | 565.0061 | -27.6 | -4.5 | 3.3 | 0 | 0
SDB4 | Ballast 4 | 94% | 1.025 | 586.4101 | 565.0061 | -27.6 | -13.5 | 3.3 | 0 | 0
APTK3 | L-shape Trim Tank (Port Side) | 94% | 1.025 | 433.5276 | 417.7038 | -31.6 | 33.7 | 2.5 | 0 | 0
PV1 | Void (Port Side - near Fuel Tank) | 94% | 1.025 | 420.9129 | 405.5495 | -16.8 | 23.22 | 3.3 | 0 | 0
ASTK4 | L-shape Trim Tank (Starboard Side) | 94% | 1.025 | 433.5276 | 417.7038 | -31.6 | -33.7 | 2.5 | 0 | 0
SV2 | Void (Starboard Side - near Fuel Tank) | 94% | 1.025 | 420.9129 | 405.5495 | -16.8 | -23.22 | 3.3 | 0 | 0
|  |  |  | TOTAL ► | 3906.531 | -26.213 | 0 | 3.1289 | 0 | 0 |  | AP-BLST | 3906.531 | -26.213 | 0 | 3.1289 | 0 | 0
PORT PONTOON
PDB5 | Aft Mid Port | 90% | 1.025 | 637.1971 | 587.8143 | -2.94 | 29.71 | 3.3 | 0 | 0 | x*y*z*perm*sounding/dep*corner
PDB6 | Mid Port | 90% | 1.025 | 637.1971 | 587.8143 | 5.3 | 26.17 | 3.3 | 0 | 0 | x*y*z*perm*sounding/dep*corner
PDB7 | Fwd Port | 90% | 1.025 | 764.6365 | 705.3771 | 21.05 | 19.435 | 3.3 | 0 | 0 | x*y*z*perm*sounding/dep*corner
FPTK1 | Void (circle around Forward Column) | 90% | 1.025 | 509.7576 | 470.2514 | 47 | 7 | 3.3 | 0 | 0 | volumn from MOSES
|  |  |  | TOTAL ► | 2351.2572 | 16.305 | 21.2005 | 3.3 | 0 | 0 |  | PP-BLST | 2351.2572 | 16.305 | 21.2005 | 3.3 | 0 | 0
STARBOARD PONTOON
SBR | Brine Tank | 90% | 1.025 | 509.7576 | 470.2514 | 29.32 | 15.9 | 3.3 | 0 | 0
SDB8 | Aft Mid Stbd | 90% | 1.025 | 637.1971 | 587.8143 | -2.94 | -29.71 | 3.3 | 0 | 0
SDB9 | Mid Stbd | 90% | 1.025 | 637.1971 | 587.8143 | 5.3 | -26.17 | 3.3 | 0 | 0
SDB10 | Fwd Stbd | 90% | 1.025 | 764.6365 | 705.3771 | 21.05 | -19.435 | 3.3 | 0 | 0
FSTK2 | Void (circle around Forward Column) | 90% | 1.025 | 512.8974 | 473.1479 | 47 | -7 | 3.3 | 0 | 0 | volumn from drawing
|  |  |  | TOTAL ► | 2824.405 | 18.5034 | -15.0089 | 3.3 | 0 | 0 |  | SP-BLST | 2824.405 | 18.5034 | -15.0089 | 3.3 | 0 | 0
PORT COLUMN
PVC4 | Port column wall | 50% | 1.025 | 792.8928 | 406.3576 | -15.1 | 25.64 | 10.8 | 4 | 5
PVC6 | Port sponson at column | 0% | 1.025 | 492.48 | 0 | -34 | 41.4 | 19 | 4 | 5
PVC9 | Port column wall | 50% | 1.025 | 755.136 | 387.0072 | -15.1 | 25.64 | 19 | 4 | 5
|  |  |  | TOTAL ► | 793.3648 | -15.1 | 25.64 | 14.8 | 12 | 15 |  | PC-BLST | 793.3648 | -15.1 | 25.64 | 14.8 | 12 | 15
STARBOARD COLUMN
SVC5 | Stbd column wall | 50% | 1.025 | 792.8928 | 406.3576 | -15.1 | -25.64 | 10.8 | 4 | 5
SVC7 | Stbd sponson at column | 0% | 1.025 | 492.48 | 0 | -34 | -41.4 | 19 | 4 | 5
SVC10 | Port column wall | 50% | 1.025 | 755.136 | 387.0072 | -15.1 | -25.64 | 19 | 4 | 5
|  |  |  | TOTAL ► | 793.3648 | -15.1 | -25.64 | 14.8 | 12 | 15 |  | SC-BLST | 793.3648 | -15.1 | -25.64 | 14.8 | 12 | 15
FORWARD COLUMN
FVC3 | Fwd column double wall | 50% | 1.025 | 827.3664 | 424.0253 | 40.9 | 0 | 10.8 | 4 | 5
FVC11 | Fwd column wall | 50% | 1.025 | 787.968 | 403.8336 | 40.9 | 0 | 19 | 4 | 5
|  |  |  | TOTAL ► | 827.8589 | 40.9 | 0 | 3.5 | 8 | 10 |  | FC-BLST | 827.8589 | 40.9 | 0 | 3.5 | 8 | 10

## CONS2
|  | VDL CALCULATION | [6 empty] | Booking Code : | 11-014 |  | corner effect |  | 0.97
[9 empty] | Date : | 2011-06-03 |  | permissible |  | 0.95
|  | MPSETADS PHASE III - CONSUMABLES | [6 empty] | By / Checked By : | JL / JP |  | depth |  | 6.6
[9 empty] | Revision : | A |  | 1 m^3=bbbls |  | 6.289
ID | Item Description | Sounding | Density | Volume | Total Item Weight | CG - X | CG - Y | CG - Z | LFSC Moment | TFSC Moment | Notes | DON’T EDIT/DELETE THIS COLUMNS !
[12 empty] | Callout | Weight | CG-X | CG-Y | CG-Z | LFSC-M | TFSC-M
|  | [%] | [mT/m³] | [m³] | [mT] | [m] | [m] | [m] | [mT-m] | [mT-m]
AFT PONTOON
FUEL
APF1 | Aft Port Fuel | 50% | 0.83 | 450.9781 | 187.1559 | -16.8 | 4.5 | 3.3 | 1000 | 1000
APF2 | Aft Port Fuel | 50% | 0.83 | 450.9781 | 187.1559 | -16.8 | 13.5 | 3.3 | 1000 | 1000
ASF3 | Aft Stbd Fuel | 50% | 0.83 | 450.9781 | 187.1559 | -16.8 | -4.5 | 3.3 | 1000 | 1000
ASF4 | Aft Stbd Fuel | 50% | 0.83 | 450.9781 | 187.1559 | -16.8 | -13.5 | 3.3 | 1000 | 1000
|  |  |  | TOTAL ► | 748.6236 | -16.8 | 0 | 3.3 | 4000 | 4000 |  | AP-FUEL | 748.6236 | -16.8 | 0 | 3.3 | 4000 | 4000
PORT PONTOON
DRILLING WATER
PDW1 | Port Drill Water | 50% | 1 | 509.7576 | 254.8788 | 12.78 | 23 | 3.3 | 1000 | 1000 | x*y*z*perm*sounding/dep*corner
| (add item) |  |  |  | 0
|  |  |  | TOTAL ► | 254.8788 | 12.78 | 23 | 3.3 | 1000 | 1000 |  | PP-DRWT | 254.8788 | 12.78 | 23 | 3.3 | 1000 | 1000
BASE OIL
PBO | Base Oil | 50% | 0.8 | 509.7576 | 203.9031 | 29.32 | 15.9 | 3.3 | 1000 | 1000 | 3000 bbls x*y*z*perm*sounding/dep*corner
| (add item) |  |  |  | 0
|  |  |  | TOTAL ► | 203.9031 | 29.32 | 15.9 | 3.3 | 1000 | 1000 |  | PP-BOIL | 203.9031 | 29.32 | 15.9 | 3.3 | 1000 | 1000
STARBOARD PONTOON
DRILLING WATER
SDW2 | Stbd Drill Water | 50% | 1 | 509.7576 | 254.8788 | 12.78 | -23 | 3.3 | 1000 | 1000 | x*y*z*perm*sounding/dep*corner
| (add item) |  |  |  | 0
|  |  |  | TOTAL ► | 254.8788 | 12.78 | -23 | 3.3 | 1000 | 1000 |  | SP-DRWT | 254.8788 | 12.78 | -23 | 3.3 | 1000 | 1000

## VDL2
|  | VDL CALCULATION | [6 empty] | Booking Code : | 11-014 |  | corner effect |  | 0.97
[9 empty] | Date : | 2011-06-03 |  | permissible |  | 0.95
|  | MPSETADS PHASE III - BALLAST | [6 empty] | By / Checked By : | JL / JP |  | depth |  | 6.6
[9 empty] | Revision : | A |  | 1 m^3=bbbls |  | 6.289
ID | Item Description | Sounding | Density | Volume | Total Item Weight | CG - X | CG - Y | CG - Z | LFSC Moment | TFSC Moment | Notes | DON’T EDIT/DELETE THIS COLUMNS !
[12 empty] | Callout | Weight | CG-X | CG-Y | CG-Z | LFSC-M | TFSC-M
|  | [%] | [mT/m³] | [m³] | [mT] | [m] | [m] | [m] | [mT-m] | [mT-m]
PORT COLUMN
MUD
PM02 | Reserve Mud Tank | 0% | 1.73 | 249.318 | 0 | -26.55 | 28.2 | 3.3 | 4 | 5
PM03 | Reserve Mud Tank | 0% | 1.73 | 186.9885 | 0 | -26.55 | 36.6 | 3.3 | 4 | 5
|  |  |  | TOTAL ► | 0 | 0 | 0 | 0 | 8 | 10 |  | PC-MUD | 0 | 0 | 0 | 0 | 8 | 10
P-TANK
PPT01 | P-Tank 01 | 80% | 1.73 | 61 | 84.424 | -26.5 | 37.15 | 10.5 | 1000 | 1000
PPT02 | P-Tank 02 | 80% | 1.73 | 61 | 84.424 | -26.5 | 33 | 10.5 | 1000 | 1000
PPT03 | P-Tank 03 | 80% | 1.73 | 61 | 84.424 | -26.5 | 29.2 | 10.5 | 1000 | 1000
|  |  |  | TOTAL ► | 253.272 | -26.5 | 33.1167 | 10.5 | 3000 | 3000 |  | PC-PTNK | 253.272 | -26.5 | 33.1167 | 10.5 | 3000 | 3000
STARBOARD COLUMN
MUD
SM02 | Reserve Mud Tank | 80% | 1.73 | 186.9885 | 258.7921 | -26.55 | -28.2 | 3.3 | 4 | 5
SM03 | Reserve Mud Tank | 80% | 1.73 | 249.318 | 345.0561 | -26.55 | -36.6 | 3.3 | 4 | 5
|  |  |  | TOTAL ► | 603.8482 | -26.55 | -33 | 3.3 | 8 | 10 |  | SC-MUD | 603.8482 | -26.55 | -33 | 3.3 | 8 | 10
P-TANK
SST01 | P-Tank 05 | 90% | 1.506 | 61 | 82.6794 | -26.5 | -37.15 | 10.5 | 4 | 5
SST02 | P-Tank 06 | 90% | 1.51 | 61 | 82.899 | -26.5 | -33 | 10.5 | 4 | 5
SST03 | P-Tank 07 | 90% | 1.51 | 61 | 82.899 | -26.5 | -29.2 | 10.5 | 4 | 5
|  |  |  | TOTAL ► | 248.4774 | -26.5 | -33.1131 | 10.5 | 12 | 15 |  | SC-PTNK | 248.4774 | -26.5 | -33.1131 | 10.5 | 12 | 15
FORWARD COLUMN
MUD
PM01 | Reserve Mud Tank | 80% | 1.025 | 240 | 196.8 | 43.35 | 3.45 | 3.5 | 4 | 5 | (16.2^2-(16.2-2*1.5)^2)*height*perm*sounding/depth*corner
SM01 | Reserve Mud Tank | 80% | 1.025 | 240 | 196.8 | 43.35 | -3.45 | 3.5 | 4 | 5
|  |  |  | TOTAL ► | 393.6 | 43.35 | 0 | 3.5 | 8 | 10 |  | FC-MUD | 393.6 | 43.35 | 0 | 3.5 | 8 | 10
POTABLE WATER
PB04 | Portable Water | 80% | 1 | 144 | 115.2 | 43.35 | 3.45 | 10.5 | 4 | 5
SB04 | Portable Water | 80% | 1 | 144 | 115.2 | 43.35 | -3.45 | 10.5 | 4 | 5
|  |  |  | TOTAL ► | 230.4 | 43.35 | 0 | 10.5 | 8 | 10 |  | FC-POTW | 230.4 | 43.35 | 0 | 10.5 | 8 | 10
MACHINERY DECK
MUD
PM01 | Active Mud 1 | 50 | 1.73 | 60 | 51.9 | -16.425 | 18.45 | 32.2 | 4 | 5
PM02 | Active Mud 2 | 50 | 1.73 | 60 | 51.9 | -20.625 | 18.45 | 32.2 | 4 | 5
PM03 | Active Mud 3 | 50 | 1.73 | 60 | 51.9 | -24.825 | 18.45 | 32.2 | 4 | 5
PM04 | Active Mud 4 | 50 | 1.73 | 60 | 51.9 | -29.025 | 18.45 | 32.2 | 4 | 5
PM05 | Active Mud 5 | 50 | 1.73 | 60 | 51.9 | -16.425 | 20.7 | 32.2 | 4 | 5
PM06 | Active Mud 6 | 50 | 1.73 | 60 | 51.9 | -20.625 | 22.95 | 32.2 | 4 | 5
PM07 | Active Mud 7 | 50 | 1.73 | 60 | 51.9 | -24.825 | 22.95 | 32.2 | 4 | 5
PM08 | Active Mud 8 | 50 | 1.73 | 60 | 51.9 | -29.025 | 22.95 | 32.2 | 4 | 5
|  |  |  | TOTAL ► | 415.2 | -22.725 | 20.4187 | 32.2 | 32 | 40 |  | MC-MUD | 415.2 | -22.725 | 20.4187 | 32.2 | 32 | 40
MISCELLANEOUS - Aft
SER01 | Day Tank at cement unit | n/a | n/a | n/a | 10 | -24.34 | -1.4 | 33 | n/a | n/a
SER02 | Engine Room 2 | n/a | n/a | n/a | 10 | -24.34 | -15.8 | 33 | n/a | n/a
PWO01 | Waste Oil Tank | 3 | 0.88 | 192 | 5 | -16.7 | -20.1 | 33 | 4 | 5
PDT01 | Day Tank at cement unit | 3 | 1.506 | 10 | 10 | -22.3 | 25.8 | 31 | 4 | 5
PST01 | Surge Tank at cement unit | 3 | 1.506 | 2 | 10 | -23.31 | 40.18 | 31 | 4 | 5
PLT01 | LAS Tank at cement unit | 3 | 1.506 | 10 | 10 | -29.5 | 39.05 | 31 | 4 | 5
PCP01 | Crane Pedestal/Storage | n/a | n/a | n/a | 20 | -26.6 | 29.3 | 31 | n/a | n/a
|  |  |  | TOTAL ► | 75 | -24.712 | 18.184 | 31.6667 | 16 | 20 |  | MC-AFT | 75 | -24.712 | 18.184 | 31.6667 | 16 | 20
MISCELLANEOUS - MOONPOOL
PSS01 | Sack Storage (max 8000 sacks) | n/a | n/a | n/a | 200 | -6 | 33 | 33.4 | n/a | n/a
SMH01 | Machine Shop | n/a | n/a | n/a | 10 | -8 | -36 | 33.4 | n/a | n/a
SES01 | Electrical Shop | n/a | n/a | n/a | 10 | -8 | -36.2 | 33.4 | n/a | n/a
SMS01 | Warehouse | n/a | n/a | n/a | 20 | 16.35 | -15.2 | 33.4 | n/a | n/a
PST02 | Surge Tank at Mud Mixing Room (2nos) | 3 | 1.506 | 4 | 5 | -12.4 | 19.9 | 33.4 | 4 | 5
SELR01 | Electrical Room 1 | n/a | n/a | n/a | 2 | -2 | -14.25 | 33.4 | n/a | n/a
SELR02 | Electrical Room 2 | n/a | n/a | n/a | 2 | -2 | -14.25 | 33.4 | n/a | n/a
SLOTK01 | L.O Tank at at Electrical Shop | n/a | n/a | n/a | 5 | 0 | -31.8 | 33.4 | n/a | n/a
|  |  |  | TOTAL ► | 254 | 0.38189 | -4.498 | 7.1008 | 4 | 5 |  | MC-MNPL | 254 | 0.38189 | -4.498 | 7.1008 | 4 | 5
MISCELLANEOUS - FORWARD
PHPC01 | HVAC pipe and cables | n/a | n/a | n/a | 5 | 26.7 | 12.8 | 33.4 | n/a | n/a
PS02 | Storage area | n/a | n/a | n/a | 10 | 30 | 14.5 | 33.4 | n/a | n/a
SHPC01 | HVAC pipe and cables | n/a | n/a | n/a | 5 | 26.7 | -12.8 | 33.4 | n/a | n/a
SS01 | Storage area | n/a | n/a | n/a | 5 | 37 | -20.6 | 33.4 | n/a | n/a
SBOP01 | BOP Unit | n/a | n/a | n/a | 200 | 12 | 0 | 33.4 | n/a | n/a
SAM01 | Auxilary Machines | n/a | n/a | n/a | 20 | 10.7 | 15.4 | 33.4 | n/a | n/a
|  |  |  | TOTAL ► | 245 | 13.7388 | 1.4286 | 33.4 | 0 | 0 |  | MC-FWD | 245 | 13.7388 | 1.4286 | 33.4 | 0 | 0
QUARTER
FQ1 | Cruise & Effect |  | 10 | 1 | 10 | 22 | 0 | 34 | n/a | n/a
FQ2 | Food & Galley |  | 15 | 1 | 25 | 22 | 0 | 34 | n/a | n/a
FQ3 | Misc |  | 10 | 1 | 15 | 22 | 0 | 34 | n/a | n/a
|  |  |  | TOTAL ► | 50 | 22 | 0 | 34 | n/a | n/a |  | MC-QRTR | 50 | 22 | 0 | 34 | n/a | n/a
MAIN DECK
PIPE RACK
DP01 | 5 7/8" OD drill pipe |  | 26.3 | 25000 | 298.1859 | -2 | 0 | 37.6 | n/a | n/a
DP02 | 5" OD drill pipe |  | 19.5 | 5000 | 44.2177 | -2 | 0 | 37.6 | n/a | n/a
DP03 | 5 7/8" HW drill pipe |  | 38.7 | 900 | 15.7959 | -2 | 0 | 37.6 | n/a | n/a
DC01 | 8"x 3" drill collars |  | 148 | 744 | 49.9374 | -2 | 0 | 37.6 | n/a | n/a
DC02 | 6.75"x2.813" drill collars |  | 100 | 744 | 33.7415 | -2 | 0 | 37.6 | n/a | n/a
| Casing |  |  |  | 300 | -10 | 0 | 37.6
|  |  |  | TOTAL ► | 741.8785 | -5.235 | 0 | 37.6 | 0 | 0 |  | MD-PIPE | 741.8785 | -5.235 | 0 | 37.6 | 0 | 0
SETBACK
| Setback |  | n/a | n/a | 544 | 4 | 0 | 68.8 | n/a | n/a | capacity 544 mt
|  |  |  | TOTAL ► | 544 | 4 | 0 | 68.8 | 0 | 0 |  | MD-STBK | 544 | 4 | 0 | 68.8 | 0 | 0
EQUIPMENT
PROV | ROV Equipment (Port Side) |  | n/a | n/a | 100 | -6.31 | 41.36 | 36.6
SROV | ROV Equipment (Starboard Side) |  | n/a | n/a | 100 | -6.31 | -41.36 | 36.6
|  |  |  | TOTAL ► | 200 | -6.31 | 0 | 36.6 | 0 | 0 |  | MD-EQPT | 200 | -6.31 | 0 | 36.6 | 0 | 0
PROCESS TANK
PTT01 | Trip Tank | 50 | 1.73 | 8 | 6.92 | 0 | 0 | 37
PTT02 | Trip Tank | 50 | 1.73 | 8 | 6.92 | 0 | 0 | 37
PDT01 | Degasser Tank | 50 | 1.73 | 16 | 13.84 | 0 | 0 | 37
PST01 | Sandtrap | 50 | 1.73 | 12 | 10.38 | 0 | 0 | 37
PDT01 | Desilter Tank | 50 | 1.73 | 16 | 13.84 | 0 | 0 | 37
PST01 | Shearing Tank | 50 | 1.73 | 16 | 13.84 | 0 | 0 | 37
PST01 | Stripping Tank | 50 | 1.73 | 2 | 1.73 | 0 | 0 | 37
PCT01 | Clean Mud Tank | 50 | 1.73 | 16 | 13.84 | 0 | 0 | 37
|  |  |  | TOTAL ► | 81.31 | 0 | 0 | 37 | n/a | n/a |  | MD-PRCS | 81.31 | 0 | 0 | 37 | n/a | n/a

## BLST3
|  | VDL CALCULATION | [6 empty] | Booking Code : | 11-014 |  | corner effect |  | 0.97
[9 empty] | Date : | 2011-06-03 |  | permissible |  | 0.95
|  | MPSETADS PHASE III - BALLAST | [6 empty] | By / Checked By : | JL / JP |  | depth |  | 6.6
[9 empty] | Revision : | A |  | 1 m^3=bbbls |  | 6.289
ID | Item Description | Sounding | Density | Volume | Total Item Weight | CG - X | CG - Y | CG - Z | LFSC Moment | TFSC Moment | Notes | DON’T EDIT/DELETE THIS COLUMNS !
[12 empty] | Callout | Weight | CG-X | CG-Y | CG-Z | LFSC-M | TFSC-M
|  | [%] | [mT/m³] | [m³] | [mT] | [m] | [m] | [m] | [mT-m] | [mT-m]
AFT PONTOON
PDB1 | Ballast 1 | 100% | 1.025 | 586.4101 | 601.0703 | -27.6 | 13.5 | 3.3 | 0 | 0
PDB2 | Ballast 2 | 100% | 1.025 | 586.4101 | 601.0703 | -27.6 | 4.5 | 3.3 | 0 | 0
SDB3 | Ballast 3 | 100% | 1.025 | 586.4101 | 601.0703 | -27.6 | -4.5 | 3.3 | 0 | 0
SDB4 | Ballast 4 | 100% | 1.025 | 586.4101 | 601.0703 | -27.6 | -13.5 | 3.3 | 0 | 0
APTK3 | L-shape Trim Tank (Port Side) | 100% | 1.025 | 433.5276 | 444.3657 | -31.6 | 33.7 | 2.5 | 0 | 0
PV1 | Void (Port Side - near Fuel Tank) | 100% | 1.025 | 420.9129 | 431.4357 | -16.8 | 23.22 | 3.3 | 0 | 0
ASTK4 | L-shape Trim Tank (Starboard Side) | 100% | 1.025 | 433.5276 | 444.3657 | -31.6 | -33.7 | 2.5 | 0 | 0
SV2 | Void (Starboard Side - near Fuel Tank) | 100% | 1.025 | 420.9129 | 431.4357 | -16.8 | -23.22 | 3.3 | 0 | 0
|  |  |  | TOTAL ► | 4155.8841 | -26.213 | -4.3769e-16 | 3.1289 | 0 | 0 |  | AP-BLST | 4155.8841 | -26.213 | -4.3769e-16 | 3.1289 | 0 | 0
PORT PONTOON
PDB5 | Aft Mid Port | 100% | 1.025 | 637.1971 | 653.127 | -2.94 | 29.71 | 3.3 | 0 | 0 | x*y*z*perm*sounding/dep*corner
PDB6 | Mid Port | 100% | 1.025 | 637.1971 | 653.127 | 5.3 | 26.17 | 3.3 | 0 | 0 | x*y*z*perm*sounding/dep*corner
PDB7 | Fwd Port | 100% | 1.025 | 764.6365 | 783.7524 | 21.05 | 19.435 | 3.3 | 0 | 0 | x*y*z*perm*sounding/dep*corner
FPTK1 | Void (circle around Forward Column) | 100% | 1.025 | 509.7576 | 522.5016 | 47 | 7 | 3.3 | 0 | 0 | volumn from MOSES
|  |  |  | TOTAL ► | 2612.5079 | 16.305 | 21.2005 | 3.3 | 0 | 0 |  | PP-BLST | 2612.5079 | 16.305 | 21.2005 | 3.3 | 0 | 0
STARBOARD PONTOON
SBR | Brine Tank | 100% | 1.025 | 509.7576 | 522.5016 | 29.32 | 15.9 | 3.3 | 0 | 0
SDB8 | Aft Mid Stbd | 100% | 1.025 | 637.1971 | 653.127 | -2.94 | -29.71 | 3.3 | 0 | 0
SDB9 | Mid Stbd | 100% | 1.025 | 637.1971 | 653.127 | 5.3 | -26.17 | 3.3 | 0 | 0
SDB10 | Fwd Stbd | 100% | 1.025 | 764.6365 | 783.7524 | 21.05 | -19.435 | 3.3 | 0 | 0
FSTK2 | Void (circle around Forward Column) | 100% | 1.025 | 512.8974 | 525.7198 | 47 | -7 | 3.3 | 0 | 0 | volumn from drawing
|  |  |  | TOTAL ► | 3138.2278 | 18.5034 | -15.0089 | 3.3 | 0 | 0 |  | SP-BLST | 3138.2278 | 18.5034 | -15.0089 | 3.3 | 0 | 0
PORT COLUMN
PVC4 | Port column wall | 35% | 1.025 | 792.8928 | 284.4503 | -15.1 | 25.64 | 10.8 | 4 | 5
PVC6 | Port sponson at column | 0% | 1.025 | 492.48 | 0 | -34 | 41.4 | 19 | 4 | 5
PVC9 | Port column wall | 30% | 1.025 | 755.136 | 232.2043 | -15.1 | 25.64 | 19 | 4 | 5
|  |  |  | TOTAL ► | 516.6546 | -15.1 | 25.64 | 14.4854 | 12 | 15 |  | PC-BLST | 516.6546 | -15.1 | 25.64 | 14.4854 | 12 | 15
STARBOARD COLUMN
SVC5 | Stbd column wall | 35% | 1.025 | 792.8928 | 284.4503 | -15.1 | -25.64 | 10.8 | 4 | 5
SVC7 | Stbd sponson at column | 0% | 1.025 | 492.48 | 0 | -34 | -41.4 | 19 | 4 | 5
SVC10 | Port column wall | 30% | 1.025 | 755.136 | 232.2043 | -15.1 | -25.64 | 19 | 4 | 5
|  |  |  | TOTAL ► | 516.6546 | -15.1 | -25.64 | 14.4854 | 12 | 15 |  | SC-BLST | 516.6546 | -15.1 | -25.64 | 14.4854 | 12 | 15
FORWARD COLUMN
FVC3 | Fwd column double wall | 30% | 1.025 | 827.3664 | 254.4152 | 40.9 | 0 | 10.8 | 4 | 5
FVC11 | Fwd column wall | 30% | 1.025 | 787.968 | 242.3002 | 40.9 | 0 | 19 | 4 | 5
|  |  |  | TOTAL ► | 496.7153 | 40.9 | 0 | 3.5 | 8 | 10 |  | FC-BLST | 496.7153 | 40.9 | 0 | 3.5 | 8 | 10

## CONS3
|  | VDL CALCULATION | [6 empty] | Booking Code : | 11-014 |  | corner effect |  | 0.97
[9 empty] | Date : | 2011-06-03 |  | permissible |  | 0.95
|  | MPSETADS PHASE III - CONSUMABLES | [6 empty] | By / Checked By : | JL / JP |  | depth |  | 6.6
[9 empty] | Revision : | A |  | 1 m^3=bbbls |  | 6.289
ID | Item Description | Sounding | Density | Volume | Total Item Weight | CG - X | CG - Y | CG - Z | LFSC Moment | TFSC Moment | Notes | DON’T EDIT/DELETE THIS COLUMNS !
[12 empty] | Callout | Weight | CG-X | CG-Y | CG-Z | LFSC-M | TFSC-M
|  | [%] | [mT/m³] | [m³] | [mT] | [m] | [m] | [m] | [mT-m] | [mT-m]
AFT PONTOON
FUEL
APF1 | Aft Port Fuel | 50% | 0.83 | 450.9781 | 187.1559 | -16.8 | 4.5 | 3.3 | 1000 | 1000
APF2 | Aft Port Fuel | 50% | 0.83 | 450.9781 | 187.1559 | -16.8 | 13.5 | 3.3 | 1000 | 1000
ASF3 | Aft Stbd Fuel | 50% | 0.83 | 450.9781 | 187.1559 | -16.8 | -4.5 | 3.3 | 1000 | 1000
ASF4 | Aft Stbd Fuel | 50% | 0.83 | 450.9781 | 187.1559 | -16.8 | -13.5 | 3.3 | 1000 | 1000
|  |  |  | TOTAL ► | 748.6236 | -16.8 | 0 | 3.3 | 4000 | 4000 |  | AP-FUEL | 748.6236 | -16.8 | 0 | 3.3 | 4000 | 4000
PORT PONTOON
DRILLING WATER
PDW1 | Port Drill Water | 50% | 1 | 509.7576 | 254.8788 | 12.78 | 23 | 3.3 | 1000 | 1000 | x*y*z*perm*sounding/dep*corner
| (add item) |  |  |  | 0
|  |  |  | TOTAL ► | 254.8788 | 12.78 | 23 | 3.3 | 1000 | 1000 |  | PP-DRWT | 254.8788 | 12.78 | 23 | 3.3 | 1000 | 1000
BASE OIL
PBO | Base Oil | 50% | 0.8 | 509.7576 | 203.9031 | 29.32 | 15.9 | 3.3 | 1000 | 1000 | 3000 bbls x*y*z*perm*sounding/dep*corner
| (add item) |  |  |  | 0
|  |  |  | TOTAL ► | 203.9031 | 29.32 | 15.9 | 3.3 | 1000 | 1000 |  | PP-BOIL | 203.9031 | 29.32 | 15.9 | 3.3 | 1000 | 1000
STARBOARD PONTOON
DRILLING WATER
SDW2 | Stbd Drill Water | 50% | 1 | 509.7576 | 254.8788 | 12.78 | -23 | 3.3 | 1000 | 1000 | x*y*z*perm*sounding/dep*corner
| (add item) |  |  |  | 0
|  |  |  | TOTAL ► | 254.8788 | 12.78 | -23 | 3.3 | 1000 | 1000 |  | SP-DRWT | 254.8788 | 12.78 | -23 | 3.3 | 1000 | 1000

## VDL3
|  | VDL CALCULATION | [6 empty] | Booking Code : | 11-014 |  | corner effect |  | 0.97
[9 empty] | Date : | 2011-06-03 |  | permissible |  | 0.95
|  | MPSETADS PHASE III - BALLAST | [6 empty] | By / Checked By : | JL / JP |  | depth |  | 6.6
[9 empty] | Revision : | A |  | 1 m^3=bbbls |  | 6.289
ID | Item Description | Sounding | Density | Volume | Total Item Weight | CG - X | CG - Y | CG - Z | LFSC Moment | TFSC Moment | Notes | DON’T EDIT/DELETE THIS COLUMNS !
[12 empty] | Callout | Weight | CG-X | CG-Y | CG-Z | LFSC-M | TFSC-M
|  | [%] | [mT/m³] | [m³] | [mT] | [m] | [m] | [m] | [mT-m] | [mT-m]
PORT COLUMN
MUD
PM02 | Reserve Mud Tank | 50% | 1.73 | 249.318 | 215.6601 | -26.55 | 28.2 | 3.3 | 4 | 5
PM03 | Reserve Mud Tank | 50% | 1.73 | 186.9885 | 161.7451 | -26.55 | 36.6 | 3.3 | 4 | 5
|  |  |  | TOTAL ► | 377.4051 | -26.55 | 31.8 | 3.3 | 8 | 10 |  | PC-MUD | 377.4051 | -26.55 | 31.8 | 3.3 | 8 | 10
P-TANK
PPT01 | P-Tank 01 | 80% | 1.73 | 61 | 84.424 | -26.5 | 37.15 | 10.5 | 1000 | 1000
PPT02 | P-Tank 02 | 80% | 1.73 | 61 | 84.424 | -26.5 | 33 | 10.5 | 1000 | 1000
PPT03 | P-Tank 03 | 80% | 1.73 | 61 | 84.424 | -26.5 | 29.2 | 10.5 | 1000 | 1000
|  |  |  | TOTAL ► | 253.272 | -26.5 | 33.1167 | 10.5 | 3000 | 3000 |  | PC-PTNK | 253.272 | -26.5 | 33.1167 | 10.5 | 3000 | 3000
STARBOARD COLUMN
MUD
SM02 | Reserve Mud Tank | 50% | 1.73 | 186.9885 | 161.7451 | -26.55 | -28.2 | 3.3 | 4 | 5
SM03 | Reserve Mud Tank | 50% | 1.73 | 249.318 | 215.6601 | -26.55 | -36.6 | 3.3 | 4 | 5
|  |  |  | TOTAL ► | 377.4051 | -26.55 | -33 | 3.3 | 8 | 10 |  | SC-MUD | 377.4051 | -26.55 | -33 | 3.3 | 8 | 10
P-TANK
SST01 | P-Tank 05 | 90% | 1.506 | 61 | 82.6794 | -26.5 | -37.15 | 10.5 | 4 | 5
SST02 | P-Tank 06 | 90% | 1.51 | 61 | 82.899 | -26.5 | -33 | 10.5 | 4 | 5
SST03 | P-Tank 07 | 90% | 1.51 | 61 | 82.899 | -26.5 | -29.2 | 10.5 | 4 | 5
|  |  |  | TOTAL ► | 248.4774 | -26.5 | -33.1131 | 10.5 | 12 | 15 |  | SC-PTNK | 248.4774 | -26.5 | -33.1131 | 10.5 | 12 | 15
FORWARD COLUMN
MUD
PM01 | Reserve Mud Tank | 50% | 1.025 | 240 | 123 | 43.35 | 3.45 | 3.5 | 4 | 5 | (16.2^2-(16.2-2*1.5)^2)*height*perm*sounding/depth*corner
SM01 | Reserve Mud Tank | 50% | 1.025 | 240 | 123 | 43.35 | -3.45 | 3.5 | 4 | 5
|  |  |  | TOTAL ► | 246 | 43.35 | 0 | 3.5 | 8 | 10 |  | FC-MUD | 246 | 43.35 | 0 | 3.5 | 8 | 10
POTABLE WATER
PB04 | Portable Water | 80% | 1 | 144 | 115.2 | 43.35 | 3.45 | 10.5 | 4 | 5
SB04 | Portable Water | 80% | 1 | 144 | 115.2 | 43.35 | -3.45 | 10.5 | 4 | 5
|  |  |  | TOTAL ► | 230.4 | 43.35 | 0 | 10.5 | 8 | 10 |  | FC-POTW | 230.4 | 43.35 | 0 | 10.5 | 8 | 10
MACHINERY DECK
MUD
PM01 | Active Mud 1 | 50 | 1.73 | 60 | 51.9 | -16.425 | 18.45 | 32.2 | 4 | 5
PM02 | Active Mud 2 | 50 | 1.73 | 60 | 51.9 | -20.625 | 18.45 | 32.2 | 4 | 5
PM03 | Active Mud 3 | 50 | 1.73 | 60 | 51.9 | -24.825 | 18.45 | 32.2 | 4 | 5
PM04 | Active Mud 4 | 50 | 1.73 | 60 | 51.9 | -29.025 | 18.45 | 32.2 | 4 | 5
PM05 | Active Mud 5 | 50 | 1.73 | 60 | 51.9 | -16.425 | 20.7 | 32.2 | 4 | 5
PM06 | Active Mud 6 | 50 | 1.73 | 60 | 51.9 | -20.625 | 22.95 | 32.2 | 4 | 5
PM07 | Active Mud 7 | 50 | 1.73 | 60 | 51.9 | -24.825 | 22.95 | 32.2 | 4 | 5
PM08 | Active Mud 8 | 50 | 1.73 | 60 | 51.9 | -29.025 | 22.95 | 32.2 | 4 | 5
|  |  |  | TOTAL ► | 415.2 | -22.725 | 20.4187 | 32.2 | 32 | 40 |  | MC-MUD | 415.2 | -22.725 | 20.4187 | 32.2 | 32 | 40
MISCELLANEOUS - Aft
SER01 | Day Tank at cement unit | n/a | n/a | n/a | 10 | -24.34 | -1.4 | 33 | n/a | n/a
SER02 | Engine Room 2 | n/a | n/a | n/a | 10 | -24.34 | -15.8 | 33 | n/a | n/a
PWO01 | Waste Oil Tank | 3 | 0.88 | 192 | 5 | -16.7 | -20.1 | 33 | 4 | 5
PDT01 | Day Tank at cement unit | 3 | 1.506 | 10 | 10 | -22.3 | 25.8 | 31 | 4 | 5
PST01 | Surge Tank at cement unit | 3 | 1.506 | 2 | 10 | -23.31 | 40.18 | 31 | 4 | 5
PLT01 | LAS Tank at cement unit | 3 | 1.506 | 10 | 10 | -29.5 | 39.05 | 31 | 4 | 5
PCP01 | Crane Pedestal/Storage | n/a | n/a | n/a | 20 | -26.6 | 29.3 | 31 | n/a | n/a
|  |  |  | TOTAL ► | 75 | -24.712 | 18.184 | 31.6667 | 16 | 20 |  | MC-AFT | 75 | -24.712 | 18.184 | 31.6667 | 16 | 20
MISCELLANEOUS - MOONPOOL
PSS01 | Sack Storage (max 8000 sacks) | n/a | n/a | n/a | 200 | -6 | 33 | 33.4 | n/a | n/a
SMH01 | Machine Shop | n/a | n/a | n/a | 10 | -8 | -36 | 33.4 | n/a | n/a
SES01 | Electrical Shop | n/a | n/a | n/a | 10 | -8 | -36.2 | 33.4 | n/a | n/a
SMS01 | Warehouse | n/a | n/a | n/a | 20 | 16.35 | -15.2 | 33.4 | n/a | n/a
PST02 | Surge Tank at Mud Mixing Room (2nos) | 3 | 1.506 | 4 | 5 | -12.4 | 19.9 | 33.4 | 4 | 5
SELR01 | Electrical Room 1 | n/a | n/a | n/a | 2 | -2 | -14.25 | 33.4 | n/a | n/a
SELR02 | Electrical Room 2 | n/a | n/a | n/a | 2 | -2 | -14.25 | 33.4 | n/a | n/a
SLOTK01 | L.O Tank at at Electrical Shop | n/a | n/a | n/a | 5 | 0 | -31.8 | 33.4 | n/a | n/a
|  |  |  | TOTAL ► | 254 | 0.38189 | -4.498 | 7.1008 | 4 | 5 |  | MC-MNPL | 254 | 0.38189 | -4.498 | 7.1008 | 4 | 5
MISCELLANEOUS - FORWARD
PHPC01 | HVAC pipe and cables | n/a | n/a | n/a | 5 | 26.7 | 12.8 | 33.4 | n/a | n/a
PS02 | Storage area | n/a | n/a | n/a | 10 | 30 | 14.5 | 33.4 | n/a | n/a
SHPC01 | HVAC pipe and cables | n/a | n/a | n/a | 5 | 26.7 | -12.8 | 33.4 | n/a | n/a
SS01 | Storage area | n/a | n/a | n/a | 5 | 37 | -20.6 | 33.4 | n/a | n/a
SBOP01 | BOP Unit | n/a | n/a | n/a | 200 | 12 | 0 | 33.4 | n/a | n/a
SAM01 | Auxilary Machines | n/a | n/a | n/a | 20 | 10.7 | 15.4 | 33.4 | n/a | n/a
|  |  |  | TOTAL ► | 245 | 13.7388 | 1.4286 | 33.4 | 0 | 0 |  | MC-FWD | 245 | 13.7388 | 1.4286 | 33.4 | 0 | 0
QUARTER
FQ1 | Cruise & Effect |  | 10 | 1 | 10 | 22 | 0 | 34 | n/a | n/a
FQ2 | Food & Galley |  | 15 | 1 | 25 | 22 | 0 | 34 | n/a | n/a
FQ3 | Misc |  | 10 | 1 | 15 | 22 | 0 | 34 | n/a | n/a
|  |  |  | TOTAL ► | 50 | 22 | 0 | 34 | n/a | n/a |  | MC-QRTR | 50 | 22 | 0 | 34 | n/a | n/a
MAIN DECK
PIPE RACK
DP01 | 5 7/8" OD drill pipe |  | 26.3 | 25000 | 298.1859 | -2 | 0 | 37.6 | n/a | n/a
DP02 | 5" OD drill pipe |  | 19.5 | 5000 | 44.2177 | -2 | 0 | 37.6 | n/a | n/a
DP03 | 5 7/8" HW drill pipe |  | 38.7 | 900 | 15.7959 | -2 | 0 | 37.6 | n/a | n/a
DC01 | 8"x 3" drill collars |  | 148 | 744 | 49.9374 | -2 | 0 | 37.6 | n/a | n/a
DC02 | 6.75"x2.813" drill collars |  | 100 | 744 | 33.7415 | -2 | 0 | 37.6 | n/a | n/a
| Casing |  |  |  | 300 | -10 | 0 | 37.6
|  |  |  | TOTAL ► | 741.8785 | -5.235 | 0 | 37.6 | 0 | 0 |  | MD-PIPE | 741.8785 | -5.235 | 0 | 37.6 | 0 | 0
SETBACK
| Setback |  | n/a | n/a | 0 | 4 | 0 | 73.5 | n/a | n/a | capacity 544 mt
|  |  |  | TOTAL ► | 0 | 0 | 0 | 0 | 0 | 0 |  | MD-STBK | 0 | 0 | 0 | 0 | 0 | 0
EQUIPMENT
PROV | ROV Equipment (Port Side) |  | n/a | n/a | 100 | -6.31 | 41.36 | 36.6
SROV | ROV Equipment (Starboard Side) |  | n/a | n/a | 100 | -6.31 | -41.36 | 36.6
|  |  |  | TOTAL ► | 200 | -6.31 | 0 | 36.6 | 0 | 0 |  | MD-EQPT | 200 | -6.31 | 0 | 36.6 | 0 | 0
PROCESS TANK
PTT01 | Trip Tank | 50 | 1.73 | 8 | 6.92 | 0 | 0 | 37
PTT02 | Trip Tank | 50 | 1.73 | 8 | 6.92 | 0 | 0 | 37
PDT01 | Degasser Tank | 50 | 1.73 | 16 | 13.84 | 0 | 0 | 37
PST01 | Sandtrap | 50 | 1.73 | 12 | 10.38 | 0 | 0 | 37
PDT01 | Desilter Tank | 50 | 1.73 | 16 | 13.84 | 0 | 0 | 37
PST01 | Shearing Tank | 50 | 1.73 | 16 | 13.84 | 0 | 0 | 37
PST01 | Stripping Tank | 50 | 1.73 | 2 | 1.73 | 0 | 0 | 37
PCT01 | Clean Mud Tank | 50 | 1.73 | 16 | 13.84 | 0 | 0 | 37
|  |  |  | TOTAL ► | 81.31 | 0 | 0 | 37 | n/a | n/a |  | MD-PRCS | 81.31 | 0 | 0 | 37 | n/a | n/a

## BLST4
|  | VDL CALCULATION | [6 empty] | Booking Code : | 11-014 |  | corner effect |  | 0.97
[9 empty] | Date : | 2011-06-03 |  | permissible |  | 0.95
|  | MPSETADS PHASE III - BALLAST | [6 empty] | By / Checked By : | JL / JP |  | depth |  | 6.6
[9 empty] | Revision : | A |  | 1 m^3=bbbls |  | 6.289
ID | Item Description | Sounding | Density | Volume | Total Item Weight | CG - X | CG - Y | CG - Z | LFSC Moment | TFSC Moment | Notes | DON’T EDIT/DELETE THIS COLUMNS !
[12 empty] | Callout | Weight | CG-X | CG-Y | CG-Z | LFSC-M | TFSC-M
|  | [%] | [mT/m³] | [m³] | [mT] | [m] | [m] | [m] | [mT-m] | [mT-m]
AFT PONTOON
PDB1 | Ballast 1 | 94% | 1.025 | 586.4101 | 565.0061 | -27.6 | 13.5 | 3.3 | 0 | 0
PDB2 | Ballast 2 | 94% | 1.025 | 586.4101 | 565.0061 | -27.6 | 4.5 | 3.3 | 0 | 0
SDB3 | Ballast 3 | 94% | 1.025 | 586.4101 | 565.0061 | -27.6 | -4.5 | 3.3 | 0 | 0
SDB4 | Ballast 4 | 94% | 1.025 | 586.4101 | 565.0061 | -27.6 | -13.5 | 3.3 | 0 | 0
APTK3 | L-shape Trim Tank (Port Side) | 94% | 1.025 | 433.5276 | 417.7038 | -31.6 | 33.7 | 2.5 | 0 | 0
PV1 | Void (Port Side - near Fuel Tank) | 94% | 1.025 | 420.9129 | 405.5495 | -16.8 | 23.22 | 3.3 | 0 | 0
ASTK4 | L-shape Trim Tank (Starboard Side) | 94% | 1.025 | 433.5276 | 417.7038 | -31.6 | -33.7 | 2.5 | 0 | 0
SV2 | Void (Starboard Side - near Fuel Tank) | 94% | 1.025 | 420.9129 | 405.5495 | -16.8 | -23.22 | 3.3 | 0 | 0
|  |  |  | TOTAL ► | 3906.531 | -26.213 | 0 | 3.1289 | 0 | 0 |  | AP-BLST | 3906.531 | -26.213 | 0 | 3.1289 | 0 | 0
PORT PONTOON
PDB5 | Aft Mid Port | 50% | 1.025 | 637.1971 | 326.5635 | -2.94 | 29.71 | 3.3 | 0 | 0 | x*y*z*perm*sounding/dep*corner
PDB6 | Mid Port | 50% | 1.025 | 637.1971 | 326.5635 | 5.3 | 26.17 | 3.3 | 0 | 0 | x*y*z*perm*sounding/dep*corner
PDB7 | Fwd Port | 50% | 1.025 | 764.6365 | 391.8762 | 21.05 | 19.435 | 3.3 | 0 | 0 | x*y*z*perm*sounding/dep*corner
FPTK1 | Void (circle around Forward Column) | 50% | 1.025 | 509.7576 | 261.2508 | 47 | 7 | 3.3 | 0 | 0 | volumn from MOSES
|  |  |  | TOTAL ► | 1306.254 | 16.305 | 21.2005 | 3.3 | 0 | 0 |  | PP-BLST | 1306.254 | 16.305 | 21.2005 | 3.3 | 0 | 0
STARBOARD PONTOON
SBR | Brine Tank | 50% | 1.025 | 509.7576 | 261.2508 | 29.32 | 15.9 | 3.3 | 0 | 0
SDB8 | Aft Mid Stbd | 50% | 1.025 | 637.1971 | 326.5635 | -2.94 | -29.71 | 3.3 | 0 | 0
SDB9 | Mid Stbd | 50% | 1.025 | 637.1971 | 326.5635 | 5.3 | -26.17 | 3.3 | 0 | 0
SDB10 | Fwd Stbd | 50% | 1.025 | 764.6365 | 391.8762 | 21.05 | -19.435 | 3.3 | 0 | 0
FSTK2 | Void (circle around Forward Column) | 50% | 1.025 | 512.8974 | 262.8599 | 47 | -7 | 3.3 | 0 | 0 | volumn from drawing
|  |  |  | TOTAL ► | 1569.1139 | 18.5034 | -15.0089 | 3.3 | 0 | 0 |  | SP-BLST | 1569.1139 | 18.5034 | -15.0089 | 3.3 | 0 | 0
PORT COLUMN
PVC4 | Port column wall | 50% | 1.025 | 792.8928 | 406.3576 | -15.1 | 25.64 | 10.8 | 4 | 5
PVC6 | Port sponson at column | 0% | 1.025 | 492.48 | 0 | -34 | 41.4 | 19 | 4 | 5
PVC9 | Port column wall | 50% | 1.025 | 755.136 | 387.0072 | -15.1 | 25.64 | 19 | 4 | 5
|  |  |  | TOTAL ► | 793.3648 | -15.1 | 25.64 | 14.8 | 12 | 15 |  | PC-BLST | 793.3648 | -15.1 | 25.64 | 14.8 | 12 | 15
STARBOARD COLUMN
SVC5 | Stbd column wall | 50% | 1.025 | 792.8928 | 406.3576 | -15.1 | -25.64 | 10.8 | 4 | 5
SVC7 | Stbd sponson at column | 0% | 1.025 | 492.48 | 0 | -34 | -41.4 | 19 | 4 | 5
SVC10 | Port column wall | 50% | 1.025 | 755.136 | 387.0072 | -15.1 | -25.64 | 19 | 4 | 5
|  |  |  | TOTAL ► | 793.3648 | -15.1 | -25.64 | 14.8 | 12 | 15 |  | SC-BLST | 793.3648 | -15.1 | -25.64 | 14.8 | 12 | 15
FORWARD COLUMN
FVC3 | Fwd column double wall | 50% | 1.025 | 827.3664 | 424.0253 | 40.9 | 0 | 10.8 | 4 | 5
FVC11 | Fwd column wall | 50% | 1.025 | 787.968 | 403.8336 | 40.9 | 0 | 19 | 4 | 5
|  |  |  | TOTAL ► | 827.8589 | 40.9 | 0 | 3.5 | 8 | 10 |  | FC-BLST | 827.8589 | 40.9 | 0 | 3.5 | 8 | 10

## CONS4
|  | VDL CALCULATION | [6 empty] | Booking Code : | 11-014 |  | corner effect |  | 0.97
[9 empty] | Date : | 2011-06-03 |  | permissible |  | 0.95
|  | MPSETADS PHASE III - CONSUMABLES | [6 empty] | By / Checked By : | JL / JP |  | depth |  | 6.6
[9 empty] | Revision : | A |  | 1 m^3=bbbls |  | 6.289
ID | Item Description | Sounding | Density | Volume | Total Item Weight | CG - X | CG - Y | CG - Z | LFSC Moment | TFSC Moment | Notes | DON’T EDIT/DELETE THIS COLUMNS !
[12 empty] | Callout | Weight | CG-X | CG-Y | CG-Z | LFSC-M | TFSC-M
|  | [%] | [mT/m³] | [m³] | [mT] | [m] | [m] | [m] | [mT-m] | [mT-m]
AFT PONTOON
FUEL
APF1 | Aft Port Fuel | 50% | 0.83 | 450.9781 | 187.1559 | -16.8 | 4.5 | 3.3 | 1000 | 1000
APF2 | Aft Port Fuel | 50% | 0.83 | 450.9781 | 187.1559 | -16.8 | 13.5 | 3.3 | 1000 | 1000
ASF3 | Aft Stbd Fuel | 50% | 0.83 | 450.9781 | 187.1559 | -16.8 | -4.5 | 3.3 | 1000 | 1000
ASF4 | Aft Stbd Fuel | 50% | 0.83 | 450.9781 | 187.1559 | -16.8 | -13.5 | 3.3 | 1000 | 1000
|  |  |  | TOTAL ► | 748.6236 | -16.8 | 0 | 3.3 | 4000 | 4000 |  | AP-FUEL | 748.6236 | -16.8 | 0 | 3.3 | 4000 | 4000
PORT PONTOON
DRILLING WATER
PDW1 | Port Drill Water | 50% | 1 | 509.7576 | 254.8788 | 12.78 | 23 | 3.3 | 1000 | 1000 | x*y*z*perm*sounding/dep*corner
| (add item) |  |  |  | 0
|  |  |  | TOTAL ► | 254.8788 | 12.78 | 23 | 3.3 | 1000 | 1000 |  | PP-DRWT | 254.8788 | 12.78 | 23 | 3.3 | 1000 | 1000
BASE OIL
PBO | Base Oil | 50% | 0.8 | 509.7576 | 203.9031 | 29.32 | 15.9 | 3.3 | 1000 | 1000 | 3000 bbls x*y*z*perm*sounding/dep*corner
| (add item) |  |  |  | 0
|  |  |  | TOTAL ► | 203.9031 | 29.32 | 15.9 | 3.3 | 1000 | 1000 |  | PP-BOIL | 203.9031 | 29.32 | 15.9 | 3.3 | 1000 | 1000
STARBOARD PONTOON
DRILLING WATER
SDW2 | Stbd Drill Water | 50% | 1 | 509.7576 | 254.8788 | 12.78 | -23 | 3.3 | 1000 | 1000 | x*y*z*perm*sounding/dep*corner
| (add item) |  |  |  | 0
|  |  |  | TOTAL ► | 254.8788 | 12.78 | -23 | 3.3 | 1000 | 1000 |  | SP-DRWT | 254.8788 | 12.78 | -23 | 3.3 | 1000 | 1000

## VDL4
|  | VDL CALCULATION | [6 empty] | Booking Code : | 11-014 |  | corner effect |  | 0.97
[9 empty] | Date : | 2011-06-03 |  | permissible |  | 0.95
|  | MPSETADS PHASE III - BALLAST | [6 empty] | By / Checked By : | JL / JP |  | depth |  | 6.6
[9 empty] | Revision : | A |  | 1 m^3=bbbls |  | 6.289
ID | Item Description | Sounding | Density | Volume | Total Item Weight | CG - X | CG - Y | CG - Z | LFSC Moment | TFSC Moment | Notes | DON’T EDIT/DELETE THIS COLUMNS !
[12 empty] | Callout | Weight | CG-X | CG-Y | CG-Z | LFSC-M | TFSC-M
|  | [%] | [mT/m³] | [m³] | [mT] | [m] | [m] | [m] | [mT-m] | [mT-m]
PORT COLUMN
MUD
PM02 | Reserve Mud Tank | 50% | 1.73 | 249.318 | 215.6601 | -26.55 | 28.2 | 3.3 | 4 | 5
PM03 | Reserve Mud Tank | 50% | 1.73 | 186.9885 | 161.7451 | -26.55 | 36.6 | 3.3 | 4 | 5
|  |  |  | TOTAL ► | 377.4051 | -26.55 | 31.8 | 3.3 | 8 | 10 |  | PC-MUD | 377.4051 | -26.55 | 31.8 | 3.3 | 8 | 10
P-TANK
PPT01 | P-Tank 01 | 80% | 1.73 | 61 | 84.424 | -26.5 | 37.15 | 10.5 | 1000 | 1000
PPT02 | P-Tank 02 | 80% | 1.73 | 61 | 84.424 | -26.5 | 33 | 10.5 | 1000 | 1000
PPT03 | P-Tank 03 | 80% | 1.73 | 61 | 84.424 | -26.5 | 29.2 | 10.5 | 1000 | 1000
|  |  |  | TOTAL ► | 253.272 | -26.5 | 33.1167 | 10.5 | 3000 | 3000 |  | PC-PTNK | 253.272 | -26.5 | 33.1167 | 10.5 | 3000 | 3000
STARBOARD COLUMN
MUD
SM02 | Reserve Mud Tank | 50% | 1.73 | 186.9885 | 161.7451 | -26.55 | -28.2 | 3.3 | 4 | 5
SM03 | Reserve Mud Tank | 50% | 1.73 | 249.318 | 215.6601 | -26.55 | -36.6 | 3.3 | 4 | 5
|  |  |  | TOTAL ► | 377.4051 | -26.55 | -33 | 3.3 | 8 | 10 |  | SC-MUD | 377.4051 | -26.55 | -33 | 3.3 | 8 | 10
P-TANK
SST01 | P-Tank 05 | 90% | 1.506 | 61 | 82.6794 | -26.5 | -37.15 | 10.5 | 4 | 5
SST02 | P-Tank 06 | 90% | 1.51 | 61 | 82.899 | -26.5 | -33 | 10.5 | 4 | 5
SST03 | P-Tank 07 | 90% | 1.51 | 61 | 82.899 | -26.5 | -29.2 | 10.5 | 4 | 5
|  |  |  | TOTAL ► | 248.4774 | -26.5 | -33.1131 | 10.5 | 12 | 15 |  | SC-PTNK | 248.4774 | -26.5 | -33.1131 | 10.5 | 12 | 15
FORWARD COLUMN
MUD
PM01 | Reserve Mud Tank | 50% | 1.025 | 240 | 123 | 43.35 | 3.45 | 3.5 | 4 | 5 | (16.2^2-(16.2-2*1.5)^2)*height*perm*sounding/depth*corner
SM01 | Reserve Mud Tank | 50% | 1.025 | 240 | 123 | 43.35 | -3.45 | 3.5 | 4 | 5
|  |  |  | TOTAL ► | 246 | 43.35 | 0 | 3.5 | 8 | 10 |  | FC-MUD | 246 | 43.35 | 0 | 3.5 | 8 | 10
POTABLE WATER
PB04 | Portable Water | 80% | 1 | 144 | 115.2 | 43.35 | 3.45 | 10.5 | 4 | 5
SB04 | Portable Water | 80% | 1 | 144 | 115.2 | 43.35 | -3.45 | 10.5 | 4 | 5
|  |  |  | TOTAL ► | 230.4 | 43.35 | 0 | 10.5 | 8 | 10 |  | FC-POTW | 230.4 | 43.35 | 0 | 10.5 | 8 | 10
MACHINERY DECK
MUD
PM01 | Active Mud 1 | 50 | 1.73 | 60 | 51.9 | -16.425 | 18.45 | 32.2 | 4 | 5
PM02 | Active Mud 2 | 50 | 1.73 | 60 | 51.9 | -20.625 | 18.45 | 32.2 | 4 | 5
PM03 | Active Mud 3 | 50 | 1.73 | 60 | 51.9 | -24.825 | 18.45 | 32.2 | 4 | 5
PM04 | Active Mud 4 | 50 | 1.73 | 60 | 51.9 | -29.025 | 18.45 | 32.2 | 4 | 5
PM05 | Active Mud 5 | 50 | 1.73 | 60 | 51.9 | -16.425 | 20.7 | 32.2 | 4 | 5
PM06 | Active Mud 6 | 50 | 1.73 | 60 | 51.9 | -20.625 | 22.95 | 32.2 | 4 | 5
PM07 | Active Mud 7 | 50 | 1.73 | 60 | 51.9 | -24.825 | 22.95 | 32.2 | 4 | 5
PM08 | Active Mud 8 | 50 | 1.73 | 60 | 51.9 | -29.025 | 22.95 | 32.2 | 4 | 5
|  |  |  | TOTAL ► | 415.2 | -22.725 | 20.4187 | 32.2 | 32 | 40 |  | MC-MUD | 415.2 | -22.725 | 20.4187 | 32.2 | 32 | 40
MISCELLANEOUS - Aft
SER01 | Day Tank at cement unit | n/a | n/a | n/a | 10 | -24.34 | -1.4 | 33 | n/a | n/a
SER02 | Engine Room 2 | n/a | n/a | n/a | 10 | -24.34 | -15.8 | 33 | n/a | n/a
PWO01 | Waste Oil Tank | 3 | 0.88 | 192 | 5 | -16.7 | -20.1 | 33 | 4 | 5
PDT01 | Day Tank at cement unit | 3 | 1.506 | 10 | 10 | -22.3 | 25.8 | 31 | 4 | 5
PST01 | Surge Tank at cement unit | 3 | 1.506 | 2 | 10 | -23.31 | 40.18 | 31 | 4 | 5
PLT01 | LAS Tank at cement unit | 3 | 1.506 | 10 | 10 | -29.5 | 39.05 | 31 | 4 | 5
PCP01 | Crane Pedestal/Storage | n/a | n/a | n/a | 20 | -26.6 | 29.3 | 31 | n/a | n/a
|  |  |  | TOTAL ► | 75 | -24.712 | 18.184 | 31.6667 | 16 | 20 |  | MC-AFT | 75 | -24.712 | 18.184 | 31.6667 | 16 | 20
MISCELLANEOUS - MOONPOOL
PSS01 | Sack Storage (max 8000 sacks) | n/a | n/a | n/a | 200 | -6 | 33 | 33.4 | n/a | n/a
SMH01 | Machine Shop | n/a | n/a | n/a | 10 | -8 | -36 | 33.4 | n/a | n/a
SES01 | Electrical Shop | n/a | n/a | n/a | 10 | -8 | -36.2 | 33.4 | n/a | n/a
SMS01 | Warehouse | n/a | n/a | n/a | 20 | 16.35 | -15.2 | 33.4 | n/a | n/a
PST02 | Surge Tank at Mud Mixing Room (2nos) | 3 | 1.506 | 4 | 5 | -12.4 | 19.9 | 33.4 | 4 | 5
SELR01 | Electrical Room 1 | n/a | n/a | n/a | 2 | -2 | -14.25 | 33.4 | n/a | n/a
SELR02 | Electrical Room 2 | n/a | n/a | n/a | 2 | -2 | -14.25 | 33.4 | n/a | n/a
SLOTK01 | L.O Tank at at Electrical Shop | n/a | n/a | n/a | 5 | 0 | -31.8 | 33.4 | n/a | n/a
|  |  |  | TOTAL ► | 254 | 0.38189 | -4.498 | 7.1008 | 4 | 5 |  | MC-MNPL | 254 | 0.38189 | -4.498 | 7.1008 | 4 | 5
MISCELLANEOUS - FORWARD
PHPC01 | HVAC pipe and cables | n/a | n/a | n/a | 5 | 26.7 | 12.8 | 33.4 | n/a | n/a
PS02 | Storage area | n/a | n/a | n/a | 10 | 30 | 14.5 | 33.4 | n/a | n/a
SHPC01 | HVAC pipe and cables | n/a | n/a | n/a | 5 | 26.7 | -12.8 | 33.4 | n/a | n/a
SS01 | Storage area | n/a | n/a | n/a | 5 | 37 | -20.6 | 33.4 | n/a | n/a
SBOP01 | BOP Unit | n/a | n/a | n/a | 200 | 12 | 0 | 33.4 | n/a | n/a
SAM01 | Auxilary Machines | n/a | n/a | n/a | 20 | 10.7 | 15.4 | 33.4 | n/a | n/a
|  |  |  | TOTAL ► | 245 | 13.7388 | 1.4286 | 33.4 | 0 | 0 |  | MC-FWD | 245 | 13.7388 | 1.4286 | 33.4 | 0 | 0
QUARTER
FQ1 | Cruise & Effect |  | 10 | 1 | 10 | 22 | 0 | 34 | n/a | n/a
FQ2 | Food & Galley |  | 15 | 1 | 25 | 22 | 0 | 34 | n/a | n/a
FQ3 | Misc |  | 10 | 1 | 15 | 22 | 0 | 34 | n/a | n/a
|  |  |  | TOTAL ► | 50 | 22 | 0 | 34 | n/a | n/a |  | MC-QRTR | 50 | 22 | 0 | 34 | n/a | n/a
MAIN DECK
PIPE RACK
DP01 | 5 7/8" OD drill pipe |  | 26.3 | 25000 | 298.1859 | -2 | 0 | 37.6 | n/a | n/a
DP02 | 5" OD drill pipe |  | 19.5 | 5000 | 44.2177 | -2 | 0 | 37.6 | n/a | n/a
DP03 | 5 7/8" HW drill pipe |  | 38.7 | 900 | 15.7959 | -2 | 0 | 37.6 | n/a | n/a
DC01 | 8"x 3" drill collars |  | 148 | 744 | 49.9374 | -2 | 0 | 37.6 | n/a | n/a
DC02 | 6.75"x2.813" drill collars |  | 100 | 744 | 33.7415 | -2 | 0 | 37.6 | n/a | n/a
| Casing |  |  |  | 300 | -10 | 0 | 37.6
|  |  |  | TOTAL ► | 741.8785 | -5.235 | 0 | 37.6 | 0 | 0 |  | MD-PIPE | 741.8785 | -5.235 | 0 | 37.6 | 0 | 0
SETBACK
| Setback |  | n/a | n/a | 0 | 4 | 0 | 73.5 | n/a | n/a | capacity 544 mt
|  |  |  | TOTAL ► | 0 | 0 | 0 | 0 | 0 | 0 |  | MD-STBK | 0 | 0 | 0 | 0 | 0 | 0
EQUIPMENT
PROV | ROV Equipment (Port Side) |  | n/a | n/a | 100 | -6.31 | 41.36 | 36.6
SROV | ROV Equipment (Starboard Side) |  | n/a | n/a | 100 | -6.31 | -41.36 | 36.6
|  |  |  | TOTAL ► | 200 | -6.31 | 0 | 36.6 | 0 | 0 |  | MD-EQPT | 200 | -6.31 | 0 | 36.6 | 0 | 0
PROCESS TANK
PTT01 | Trip Tank | 50 | 1.73 | 8 | 6.92 | 0 | 0 | 37
PTT02 | Trip Tank | 50 | 1.73 | 8 | 6.92 | 0 | 0 | 37
PDT01 | Degasser Tank | 50 | 1.73 | 16 | 13.84 | 0 | 0 | 37
PST01 | Sandtrap | 50 | 1.73 | 12 | 10.38 | 0 | 0 | 37
PDT01 | Desilter Tank | 50 | 1.73 | 16 | 13.84 | 0 | 0 | 37
PST01 | Shearing Tank | 50 | 1.73 | 16 | 13.84 | 0 | 0 | 37
PST01 | Stripping Tank | 50 | 1.73 | 2 | 1.73 | 0 | 0 | 37
PCT01 | Clean Mud Tank | 50 | 1.73 | 16 | 13.84 | 0 | 0 | 37
|  |  |  | TOTAL ► | 81.31 | 0 | 0 | 37 | n/a | n/a |  | MD-PRCS | 81.31 | 0 | 0 | 37 | n/a | n/a

## BLST5
|  | VDL CALCULATION | [6 empty] | Booking Code : | 11-014 |  | corner effect |  | 0.97
[9 empty] | Date : | 2011-06-03 |  | permissible |  | 0.95
|  | MPSETADS PHASE III - BALLAST | [6 empty] | By / Checked By : | JL / JP |  | depth |  | 6.6
[9 empty] | Revision : | A |  | 1 m^3=bbbls |  | 6.289
ID | Item Description | Sounding | Density | Volume | Total Item Weight | CG - X | CG - Y | CG - Z | LFSC Moment | TFSC Moment | Notes | DON’T EDIT/DELETE THIS COLUMNS !
[12 empty] | Callout | Weight | CG-X | CG-Y | CG-Z | LFSC-M | TFSC-M
|  | [%] | [mT/m³] | [m³] | [mT] | [m] | [m] | [m] | [mT-m] | [mT-m]
AFT PONTOON
PDB1 | Ballast 1 | 94% | 1.025 | 586.4101 | 565.0061 | -27.6 | 13.5 | 3.3 | 0 | 0
PDB2 | Ballast 2 | 94% | 1.025 | 586.4101 | 565.0061 | -27.6 | 4.5 | 3.3 | 0 | 0
SDB3 | Ballast 3 | 94% | 1.025 | 586.4101 | 565.0061 | -27.6 | -4.5 | 3.3 | 0 | 0
SDB4 | Ballast 4 | 94% | 1.025 | 586.4101 | 565.0061 | -27.6 | -13.5 | 3.3 | 0 | 0
APTK3 | L-shape Trim Tank (Port Side) | 94% | 1.025 | 433.5276 | 417.7038 | -31.6 | 33.7 | 2.5 | 0 | 0
PV1 | Void (Port Side - near Fuel Tank) | 94% | 1.025 | 420.9129 | 405.5495 | -16.8 | 23.22 | 3.3 | 0 | 0
ASTK4 | L-shape Trim Tank (Starboard Side) | 94% | 1.025 | 433.5276 | 417.7038 | -31.6 | -33.7 | 2.5 | 0 | 0
SV2 | Void (Starboard Side - near Fuel Tank) | 94% | 1.025 | 420.9129 | 405.5495 | -16.8 | -23.22 | 3.3 | 0 | 0
|  |  |  | TOTAL ► | 3906.531 | -26.213 | 0 | 3.1289 | 0 | 0 |  | AP-BLST | 3906.531 | -26.213 | 0 | 3.1289 | 0 | 0
PORT PONTOON
PDB5 | Aft Mid Port | 50% | 1.025 | 637.1971 | 326.5635 | -2.94 | 29.71 | 3.3 | 0 | 0 | x*y*z*perm*sounding/dep*corner
PDB6 | Mid Port | 50% | 1.025 | 637.1971 | 326.5635 | 5.3 | 26.17 | 3.3 | 0 | 0 | x*y*z*perm*sounding/dep*corner
PDB7 | Fwd Port | 50% | 1.025 | 764.6365 | 391.8762 | 21.05 | 19.435 | 3.3 | 0 | 0 | x*y*z*perm*sounding/dep*corner
FPTK1 | Void (circle around Forward Column) | 50% | 1.025 | 509.7576 | 261.2508 | 47 | 7 | 3.3 | 0 | 0 | volumn from MOSES
|  |  |  | TOTAL ► | 1306.254 | 16.305 | 21.2005 | 3.3 | 0 | 0 |  | PP-BLST | 1306.254 | 16.305 | 21.2005 | 3.3 | 0 | 0
STARBOARD PONTOON
SBR | Brine Tank | 50% | 1.025 | 509.7576 | 261.2508 | 29.32 | 15.9 | 3.3 | 0 | 0
SDB8 | Aft Mid Stbd | 50% | 1.025 | 637.1971 | 326.5635 | -2.94 | -29.71 | 3.3 | 0 | 0
SDB9 | Mid Stbd | 50% | 1.025 | 637.1971 | 326.5635 | 5.3 | -26.17 | 3.3 | 0 | 0
SDB10 | Fwd Stbd | 50% | 1.025 | 764.6365 | 391.8762 | 21.05 | -19.435 | 3.3 | 0 | 0
FSTK2 | Void (circle around Forward Column) | 50% | 1.025 | 512.8974 | 262.8599 | 47 | -7 | 3.3 | 0 | 0 | volumn from drawing
|  |  |  | TOTAL ► | 1569.1139 | 18.5034 | -15.0089 | 3.3 | 0 | 0 |  | SP-BLST | 1569.1139 | 18.5034 | -15.0089 | 3.3 | 0 | 0
PORT COLUMN
PVC4 | Port column wall | 50% | 1.025 | 792.8928 | 406.3576 | -15.1 | 25.64 | 10.8 | 4 | 5
PVC6 | Port sponson at column | 0% | 1.025 | 492.48 | 0 | -34 | 41.4 | 19 | 4 | 5
PVC9 | Port column wall | 50% | 1.025 | 755.136 | 387.0072 | -15.1 | 25.64 | 19 | 4 | 5
|  |  |  | TOTAL ► | 793.3648 | -15.1 | 25.64 | 14.8 | 12 | 15 |  | PC-BLST | 793.3648 | -15.1 | 25.64 | 14.8 | 12 | 15
STARBOARD COLUMN
SVC5 | Stbd column wall | 50% | 1.025 | 792.8928 | 406.3576 | -15.1 | -25.64 | 10.8 | 4 | 5
SVC7 | Stbd sponson at column | 0% | 1.025 | 492.48 | 0 | -34 | -41.4 | 19 | 4 | 5
SVC10 | Port column wall | 50% | 1.025 | 755.136 | 387.0072 | -15.1 | -25.64 | 19 | 4 | 5
|  |  |  | TOTAL ► | 793.3648 | -15.1 | -25.64 | 14.8 | 12 | 15 |  | SC-BLST | 793.3648 | -15.1 | -25.64 | 14.8 | 12 | 15
FORWARD COLUMN
FVC3 | Fwd column double wall | 50% | 1.025 | 827.3664 | 424.0253 | 40.9 | 0 | 10.8 | 4 | 5
FVC11 | Fwd column wall | 50% | 1.025 | 787.968 | 403.8336 | 40.9 | 0 | 19 | 4 | 5
|  |  |  | TOTAL ► | 827.8589 | 40.9 | 0 | 3.5 | 8 | 10 |  | FC-BLST | 827.8589 | 40.9 | 0 | 3.5 | 8 | 10

## CONS5
|  | VDL CALCULATION | [6 empty] | Booking Code : | 11-014 |  | corner effect |  | 0.97
[9 empty] | Date : | 2011-06-03 |  | permissible |  | 0.95
|  | MPSETADS PHASE III - CONSUMABLES | [6 empty] | By / Checked By : | JL / JP |  | depth |  | 6.6
[9 empty] | Revision : | A |  | 1 m^3=bbbls |  | 6.289
ID | Item Description | Sounding | Density | Volume | Total Item Weight | CG - X | CG - Y | CG - Z | LFSC Moment | TFSC Moment | Notes | DON’T EDIT/DELETE THIS COLUMNS !
[12 empty] | Callout | Weight | CG-X | CG-Y | CG-Z | LFSC-M | TFSC-M
|  | [%] | [mT/m³] | [m³] | [mT] | [m] | [m] | [m] | [mT-m] | [mT-m]
AFT PONTOON
FUEL
APF1 | Aft Port Fuel | 50% | 0.83 | 450.9781 | 187.1559 | -16.8 | 4.5 | 3.3 | 1000 | 1000
APF2 | Aft Port Fuel | 50% | 0.83 | 450.9781 | 187.1559 | -16.8 | 13.5 | 3.3 | 1000 | 1000
ASF3 | Aft Stbd Fuel | 50% | 0.83 | 450.9781 | 187.1559 | -16.8 | -4.5 | 3.3 | 1000 | 1000
ASF4 | Aft Stbd Fuel | 50% | 0.83 | 450.9781 | 187.1559 | -16.8 | -13.5 | 3.3 | 1000 | 1000
|  |  |  | TOTAL ► | 748.6236 | -16.8 | 0 | 3.3 | 4000 | 4000 |  | AP-FUEL | 748.6236 | -16.8 | 0 | 3.3 | 4000 | 4000
PORT PONTOON
DRILLING WATER
PDW1 | Port Drill Water | 50% | 1 | 509.7576 | 254.8788 | 12.78 | 23 | 3.3 | 1000 | 1000 | x*y*z*perm*sounding/dep*corner
| (add item) |  |  |  | 0
|  |  |  | TOTAL ► | 254.8788 | 12.78 | 23 | 3.3 | 1000 | 1000 |  | PP-DRWT | 254.8788 | 12.78 | 23 | 3.3 | 1000 | 1000
BASE OIL
PBO | Base Oil | 50% | 0.8 | 509.7576 | 203.9031 | 29.32 | 15.9 | 3.3 | 1000 | 1000 | 3000 bbls x*y*z*perm*sounding/dep*corner
| (add item) |  |  |  | 0
|  |  |  | TOTAL ► | 203.9031 | 29.32 | 15.9 | 3.3 | 1000 | 1000 |  | PP-BOIL | 203.9031 | 29.32 | 15.9 | 3.3 | 1000 | 1000
STARBOARD PONTOON
DRILLING WATER
SDW2 | Stbd Drill Water | 50% | 1 | 509.7576 | 254.8788 | 12.78 | -23 | 3.3 | 1000 | 1000 | x*y*z*perm*sounding/dep*corner
| (add item) |  |  |  | 0
|  |  |  | TOTAL ► | 254.8788 | 12.78 | -23 | 3.3 | 1000 | 1000 |  | SP-DRWT | 254.8788 | 12.78 | -23 | 3.3 | 1000 | 1000

## VDL5
|  | VDL CALCULATION | [6 empty] | Booking Code : | 11-014 |  | corner effect |  | 0.97
[9 empty] | Date : | 2011-06-03 |  | permissible |  | 0.95
|  | MPSETADS PHASE III - BALLAST | [6 empty] | By / Checked By : | JL / JP |  | depth |  | 6.6
[9 empty] | Revision : | A |  | 1 m^3=bbbls |  | 6.289
ID | Item Description | Sounding | Density | Volume | Total Item Weight | CG - X | CG - Y | CG - Z | LFSC Moment | TFSC Moment | Notes | DON’T EDIT/DELETE THIS COLUMNS !
[12 empty] | Callout | Weight | CG-X | CG-Y | CG-Z | LFSC-M | TFSC-M
|  | [%] | [mT/m³] | [m³] | [mT] | [m] | [m] | [m] | [mT-m] | [mT-m]
PORT COLUMN
MUD
PM02 | Reserve Mud Tank | 50% | 1.73 | 249.318 | 215.6601 | -26.55 | 28.2 | 3.3 | 4 | 5
PM03 | Reserve Mud Tank | 50% | 1.73 | 186.9885 | 161.7451 | -26.55 | 36.6 | 3.3 | 4 | 5
|  |  |  | TOTAL ► | 377.4051 | -26.55 | 31.8 | 3.3 | 8 | 10 |  | PC-MUD | 377.4051 | -26.55 | 31.8 | 3.3 | 8 | 10
P-TANK
PPT01 | P-Tank 01 | 80% | 1.73 | 61 | 84.424 | -26.5 | 37.15 | 10.5 | 1000 | 1000
PPT02 | P-Tank 02 | 80% | 1.73 | 61 | 84.424 | -26.5 | 33 | 10.5 | 1000 | 1000
PPT03 | P-Tank 03 | 80% | 1.73 | 61 | 84.424 | -26.5 | 29.2 | 10.5 | 1000 | 1000
|  |  |  | TOTAL ► | 253.272 | -26.5 | 33.1167 | 10.5 | 3000 | 3000 |  | PC-PTNK | 253.272 | -26.5 | 33.1167 | 10.5 | 3000 | 3000
STARBOARD COLUMN
MUD
SM02 | Reserve Mud Tank | 50% | 1.73 | 186.9885 | 161.7451 | -26.55 | -28.2 | 3.3 | 4 | 5
SM03 | Reserve Mud Tank | 50% | 1.73 | 249.318 | 215.6601 | -26.55 | -36.6 | 3.3 | 4 | 5
|  |  |  | TOTAL ► | 377.4051 | -26.55 | -33 | 3.3 | 8 | 10 |  | SC-MUD | 377.4051 | -26.55 | -33 | 3.3 | 8 | 10
P-TANK
SST01 | P-Tank 05 | 90% | 1.506 | 61 | 82.6794 | -26.5 | -37.15 | 10.5 | 4 | 5
SST02 | P-Tank 06 | 90% | 1.51 | 61 | 82.899 | -26.5 | -33 | 10.5 | 4 | 5
SST03 | P-Tank 07 | 90% | 1.51 | 61 | 82.899 | -26.5 | -29.2 | 10.5 | 4 | 5
|  |  |  | TOTAL ► | 248.4774 | -26.5 | -33.1131 | 10.5 | 12 | 15 |  | SC-PTNK | 248.4774 | -26.5 | -33.1131 | 10.5 | 12 | 15
FORWARD COLUMN
MUD
PM01 | Reserve Mud Tank | 50% | 1.025 | 240 | 123 | 43.35 | 3.45 | 3.5 | 4 | 5 | (16.2^2-(16.2-2*1.5)^2)*height*perm*sounding/depth*corner
SM01 | Reserve Mud Tank | 50% | 1.025 | 240 | 123 | 43.35 | -3.45 | 3.5 | 4 | 5
|  |  |  | TOTAL ► | 246 | 43.35 | 0 | 3.5 | 8 | 10 |  | FC-MUD | 246 | 43.35 | 0 | 3.5 | 8 | 10
POTABLE WATER
PB04 | Portable Water | 80% | 1 | 144 | 115.2 | 43.35 | 3.45 | 10.5 | 4 | 5
SB04 | Portable Water | 80% | 1 | 144 | 115.2 | 43.35 | -3.45 | 10.5 | 4 | 5
|  |  |  | TOTAL ► | 230.4 | 43.35 | 0 | 10.5 | 8 | 10 |  | FC-POTW | 230.4 | 43.35 | 0 | 10.5 | 8 | 10
MACHINERY DECK
MUD
PM01 | Active Mud 1 | 50 | 1.73 | 60 | 51.9 | -16.425 | 18.45 | 32.2 | 4 | 5
PM02 | Active Mud 2 | 50 | 1.73 | 60 | 51.9 | -20.625 | 18.45 | 32.2 | 4 | 5
PM03 | Active Mud 3 | 50 | 1.73 | 60 | 51.9 | -24.825 | 18.45 | 32.2 | 4 | 5
PM04 | Active Mud 4 | 50 | 1.73 | 60 | 51.9 | -29.025 | 18.45 | 32.2 | 4 | 5
PM05 | Active Mud 5 | 50 | 1.73 | 60 | 51.9 | -16.425 | 20.7 | 32.2 | 4 | 5
PM06 | Active Mud 6 | 50 | 1.73 | 60 | 51.9 | -20.625 | 22.95 | 32.2 | 4 | 5
PM07 | Active Mud 7 | 50 | 1.73 | 60 | 51.9 | -24.825 | 22.95 | 32.2 | 4 | 5
PM08 | Active Mud 8 | 50 | 1.73 | 60 | 51.9 | -29.025 | 22.95 | 32.2 | 4 | 5
|  |  |  | TOTAL ► | 415.2 | -22.725 | 20.4187 | 32.2 | 32 | 40 |  | MC-MUD | 415.2 | -22.725 | 20.4187 | 32.2 | 32 | 40
MISCELLANEOUS - Aft
SER01 | Day Tank at cement unit | n/a | n/a | n/a | 10 | -24.34 | -1.4 | 33 | n/a | n/a
SER02 | Engine Room 2 | n/a | n/a | n/a | 10 | -24.34 | -15.8 | 33 | n/a | n/a
PWO01 | Waste Oil Tank | 3 | 0.88 | 192 | 5 | -16.7 | -20.1 | 33 | 4 | 5
PDT01 | Day Tank at cement unit | 3 | 1.506 | 10 | 10 | -22.3 | 25.8 | 31 | 4 | 5
PST01 | Surge Tank at cement unit | 3 | 1.506 | 2 | 10 | -23.31 | 40.18 | 31 | 4 | 5
PLT01 | LAS Tank at cement unit | 3 | 1.506 | 10 | 10 | -29.5 | 39.05 | 31 | 4 | 5
PCP01 | Crane Pedestal/Storage | n/a | n/a | n/a | 20 | -26.6 | 29.3 | 31 | n/a | n/a
|  |  |  | TOTAL ► | 75 | -24.712 | 18.184 | 31.6667 | 16 | 20 |  | MC-AFT | 75 | -24.712 | 18.184 | 31.6667 | 16 | 20
MISCELLANEOUS - MOONPOOL
PSS01 | Sack Storage (max 8000 sacks) | n/a | n/a | n/a | 200 | -6 | 33 | 33.4 | n/a | n/a
SMH01 | Machine Shop | n/a | n/a | n/a | 10 | -8 | -36 | 33.4 | n/a | n/a
SES01 | Electrical Shop | n/a | n/a | n/a | 10 | -8 | -36.2 | 33.4 | n/a | n/a
SMS01 | Warehouse | n/a | n/a | n/a | 20 | 16.35 | -15.2 | 33.4 | n/a | n/a
PST02 | Surge Tank at Mud Mixing Room (2nos) | 3 | 1.506 | 4 | 5 | -12.4 | 19.9 | 33.4 | 4 | 5
SELR01 | Electrical Room 1 | n/a | n/a | n/a | 2 | -2 | -14.25 | 33.4 | n/a | n/a
SELR02 | Electrical Room 2 | n/a | n/a | n/a | 2 | -2 | -14.25 | 33.4 | n/a | n/a
SLOTK01 | L.O Tank at at Electrical Shop | n/a | n/a | n/a | 5 | 0 | -31.8 | 33.4 | n/a | n/a
|  |  |  | TOTAL ► | 254 | 0.38189 | -4.498 | 7.1008 | 4 | 5 |  | MC-MNPL | 254 | 0.38189 | -4.498 | 7.1008 | 4 | 5
MISCELLANEOUS - FORWARD
PHPC01 | HVAC pipe and cables | n/a | n/a | n/a | 5 | 26.7 | 12.8 | 33.4 | n/a | n/a
PS02 | Storage area | n/a | n/a | n/a | 10 | 30 | 14.5 | 33.4 | n/a | n/a
SHPC01 | HVAC pipe and cables | n/a | n/a | n/a | 5 | 26.7 | -12.8 | 33.4 | n/a | n/a
SS01 | Storage area | n/a | n/a | n/a | 5 | 37 | -20.6 | 33.4 | n/a | n/a
SBOP01 | BOP Unit | n/a | n/a | n/a | 200 | 12 | 0 | 33.4 | n/a | n/a
SAM01 | Auxilary Machines | n/a | n/a | n/a | 20 | 10.7 | 15.4 | 33.4 | n/a | n/a
|  |  |  | TOTAL ► | 245 | 13.7388 | 1.4286 | 33.4 | 0 | 0 |  | MC-FWD | 245 | 13.7388 | 1.4286 | 33.4 | 0 | 0
QUARTER
FQ1 | Cruise & Effect |  | 10 | 1 | 10 | 22 | 0 | 34 | n/a | n/a
FQ2 | Food & Galley |  | 15 | 1 | 25 | 22 | 0 | 34 | n/a | n/a
FQ3 | Misc |  | 10 | 1 | 15 | 22 | 0 | 34 | n/a | n/a
|  |  |  | TOTAL ► | 50 | 22 | 0 | 34 | n/a | n/a |  | MC-QRTR | 50 | 22 | 0 | 34 | n/a | n/a
MAIN DECK
PIPE RACK
DP01 | 5 7/8" OD drill pipe |  | 26.3 | 25000 | 298.1859 | -2 | 0 | 37.6 | n/a | n/a
DP02 | 5" OD drill pipe |  | 19.5 | 5000 | 44.2177 | -2 | 0 | 37.6 | n/a | n/a
DP03 | 5 7/8" HW drill pipe |  | 38.7 | 900 | 15.7959 | -2 | 0 | 37.6 | n/a | n/a
DC01 | 8"x 3" drill collars |  | 148 | 744 | 49.9374 | -2 | 0 | 37.6 | n/a | n/a
DC02 | 6.75"x2.813" drill collars |  | 100 | 744 | 33.7415 | -2 | 0 | 37.6 | n/a | n/a
| Casing |  |  |  | 300 | -10 | 0 | 37.6
|  |  |  | TOTAL ► | 741.8785 | -5.235 | 0 | 37.6 | 0 | 0 |  | MD-PIPE | 741.8785 | -5.235 | 0 | 37.6 | 0 | 0
SETBACK
| Setback |  | n/a | n/a | 0 | 4 | 0 | 73.5 | n/a | n/a | capacity 544 mt
|  |  |  | TOTAL ► | 0 | 0 | 0 | 0 | 0 | 0 |  | MD-STBK | 0 | 0 | 0 | 0 | 0 | 0
EQUIPMENT
PROV | ROV Equipment (Port Side) |  | n/a | n/a | 100 | -6.31 | 41.36 | 36.6
SROV | ROV Equipment (Starboard Side) |  | n/a | n/a | 100 | -6.31 | -41.36 | 36.6
|  |  |  | TOTAL ► | 200 | -6.31 | 0 | 36.6 | 0 | 0 |  | MD-EQPT | 200 | -6.31 | 0 | 36.6 | 0 | 0
PROCESS TANK
PTT01 | Trip Tank | 50 | 1.73 | 8 | 6.92 | 0 | 0 | 37
PTT02 | Trip Tank | 50 | 1.73 | 8 | 6.92 | 0 | 0 | 37
PDT01 | Degasser Tank | 50 | 1.73 | 16 | 13.84 | 0 | 0 | 37
PST01 | Sandtrap | 50 | 1.73 | 12 | 10.38 | 0 | 0 | 37
PDT01 | Desilter Tank | 50 | 1.73 | 16 | 13.84 | 0 | 0 | 37
PST01 | Shearing Tank | 50 | 1.73 | 16 | 13.84 | 0 | 0 | 37
PST01 | Stripping Tank | 50 | 1.73 | 2 | 1.73 | 0 | 0 | 37
PCT01 | Clean Mud Tank | 50 | 1.73 | 16 | 13.84 | 0 | 0 | 37
|  |  |  | TOTAL ► | 81.31 | 0 | 0 | 37 | n/a | n/a |  | MD-PRCS | 81.31 | 0 | 0 | 37 | n/a | n/a

## Hydrostatic
6/3/11 with all pontoons semi-circle and column radius 1.8 | [9 empty] | 6/6/11 with three sides pontoons semi-circle and column radius 1.8
Draft | Displacement | LCB | KB | LCF | Water Plane Area | KMT | KML | BMT | BML | Draft | Displacement | LCB | KB | LCF | Water Plane Area | KMT | KML | BMT | BML |  |  | before squared column
5 | 18197.71 | -2.33 | 2.56 | -1.72 | 3612.89 | 102.63 | 134.85 | 100.06 | 132.29 | 5 | 17911.57 | -1.92 | 2.59 | -1.36 | 3565.45 | 102.86 | 134.65 | 100.27 | 132.06 | 0.98428 | 5 | 17726.96 | -0.58 | 2.55 | -0.13 | 3525.4 | 94.58 | 126.84 | 92.04 | 124.29
5.1 | 18566.97 | -2.32 | 2.61 | -1.74 | 3592.07 | 100.06 | 132.14 | 97.44 | 129.53 | 5.1 | 18275.74 | -1.91 | 2.64 | -1.32 | 3540.35 | 100.1 | 131.6 | 97.46 | 128.96 | 0.98431 | 5.1 | 18087.92 | -0.57 | 2.6 | -0.03 | 3517.62 | 92.57 | 124.26 | 89.97 | 121.66
5.2 | 18934.11 | -2.31 | 2.66 | -1.76 | 3571.51 | 97.61 | 129.58 | 94.94 | 126.92 | 5.2 | 18637.35 | -1.89 | 2.69 | -1.27 | 3515.52 | 97.46 | 128.71 | 94.78 | 126.03 | 0.98433 | 5.2 | 18448.09 | -0.56 | 2.65 | 0.07 | 3510.02 | 90.65 | 121.81 | 88 | 119.16
5.3 | 19299.15 | -2.3 | 2.71 | -1.77 | 3551.18 | 95.26 | 127.16 | 92.55 | 124.45 | 5.3 | 18996.42 | -1.88 | 2.74 | -1.21 | 3490.92 | 94.95 | 125.98 | 92.22 | 123.25 | 0.98431 | 5.3 | 18807.48 | -0.54 | 2.7 | 0.17 | 3502.54 | 88.8 | 119.47 | 86.1 | 116.77
5.4 | 19662.09 | -2.29 | 2.76 | -1.79 | 3530.95 | 93.02 | 124.85 | 90.26 | 122.09 | 5.4 | 19352.97 | -1.87 | 2.78 | -1.16 | 3466.45 | 92.55 | 123.38 | 89.77 | 120.6 | 0.98428 | 5.4 | 19166.1 | -0.53 | 2.75 | 0.28 | 3493.74 | 86.96 | 117.22 | 84.21 | 114.47
5.5 | 20022.98 | -2.28 | 2.81 | -1.8 | 3510.78 | 90.87 | 122.66 | 88.06 | 119.85 | 5.5 | 19707.03 | -1.86 | 2.83 | -1.1 | 3442.07 | 90.25 | 120.9 | 87.42 | 118.07 | 0.98422 | 5.5 | 19522.84 | -0.51 | 2.8 | 0.33 | 3466.91 | 84.72 | 114.83 | 81.92 | 112.03
5.6 | 20381.81 | -2.27 | 2.86 | -1.81 | 3490.63 | 88.81 | 120.56 | 85.95 | 117.7 | 5.6 | 20058.57 | -1.84 | 2.88 | -1.04 | 3417.76 | 88.05 | 118.53 | 85.17 | 115.65 | 0.98414 | 5.6 | 19876.82 | -0.5 | 2.85 | 0.39 | 3440.15 | 82.57 | 112.55 | 79.73 | 109.7
5.7 | 20738.28 | -2.26 | 2.91 | -1.83 | 3463.51 | 86.58 | 118.45 | 83.67 | 115.55 | 5.7 | 20407.28 | -1.83 | 2.93 | -0.96 | 3382.44 | 85.62 | 116 | 82.7 | 113.07 | 0.98404 | 5.7 | 20227.92 | -0.48 | 2.9 | 0.49 | 3408.72 | 80.42 | 110.21 | 77.52 | 107.31
5.8 | 21091.81 | -2.26 | 2.95 | -1.85 | 3435.17 | 84.42 | 116.43 | 81.46 | 113.48 | 5.8 | 20751.81 | -1.81 | 2.97 | -0.88 | 3340.47 | 83.13 | 113.44 | 80.16 | 110.46 | 0.98388 | 5.8 | 20575.59 | -0.46 | 2.94 | 0.6 | 3375.06 | 78.3 | 107.88 | 75.35 | 104.94
5.9 | 21442.48 | -2.25 | 3 | -1.86 | 3407.03 | 82.35 | 114.5 | 79.35 | 111.5 | 5.9 | 21092.06 | -1.8 | 3.02 | -0.79 | 3298.72 | 80.74 | 111 | 77.72 | 107.98 | 0.98366 | 5.9 | 20919.83 | -0.45 | 2.99 | 0.72 | 3341.39 | 76.26 | 105.66 | 73.27 | 102.67
6 | 21790.28 | -2.24 | 3.05 | -1.87 | 3379.07 | 80.36 | 112.66 | 77.31 | 109.61 | 6 | 21428.07 | -1.78 | 3.07 | -0.69 | 3257.16 | 78.45 | 108.66 | 75.38 | 105.6 | 0.98338 | 6 | 21260.59 | -0.43 | 3.04 | 0.79 | 3303.29 | 74.28 | 103.21 | 71.24 | 100.17
6.1 | 22135.22 | -2.24 | 3.09 | -1.89 | 3351.07 | 78.45 | 110.89 | 75.36 | 107.8 | 6.1 | 21759.82 | -1.76 | 3.11 | -0.6 | 3215.56 | 76.24 | 106.42 | 73.13 | 103.31 | 0.98304 | 6.1 | 21597.26 | -0.41 | 3.09 | 0.9 | 3267.7 | 72.4 | 101.1 | 69.31 | 98.02
6.2 | 22476.92 | -2.23 | 3.14 | -1.91 | 3312.88 | 76.29 | 109.07 | 73.15 | 105.92 | 6.2 | 22086.99 | -1.74 | 3.16 | -0.48 | 3159.47 | 73.75 | 103.97 | 70.6 | 100.81 | 0.98265 | 6.2 | 21930.37 | -0.39 | 3.13 | 1.08 | 3228.07 | 70.47 | 98.98 | 67.33 | 95.84
6.3 | 22814.17 | -2.23 | 3.19 | -1.95 | 3267.66 | 74.05 | 107.23 | 70.86 | 104.04 | 6.3 | 22406.76 | -1.73 | 3.2 | -0.33 | 3079.88 | 70.81 | 101.14 | 67.61 | 97.94 | 0.98214 | 6.3 | 22258.8 | -0.36 | 3.18 | 1.34 | 3180.08 | 68.44 | 96.65 | 65.26 | 93.47
6.4 | 23146.79 | -2.22 | 3.23 | -1.98 | 3222.43 | 71.9 | 105.46 | 68.67 | 102.23 | 6.4 | 22718.5 | -1.71 | 3.24 | -0.2 | 3003.65 | 68.15 | 98.58 | 64.91 | 95.33 | 0.9815 | 6.4 | 22582.43 | -0.34 | 3.22 | 1.56 | 3135.74 | 66.68 | 94.57 | 63.46 | 91.35
6.5 | 23474.5 | -2.22 | 3.28 | -2.04 | 3158.42 | 69.3 | 103.53 | 66.02 | 100.25 | 6.5 | 23022.53 | -1.68 | 3.29 | -0.06 | 2919.77 | 65.56 | 95.99 | 62.27 | 92.7 | 0.98075 | 6.5 | 22901.88 | -0.31 | 3.27 | 1.74 | 3077.81 | 64.93 | 92.18 | 61.67 | 88.91
6.6 | 23774.46 | -2.23 | 3.32 | 10.6 | 1115.77 | 32.04 | 54.4 | 28.73 | 51.09 | 6.6 | 23309.5 | -1.66 | 3.33 | 0.09 | 2679.16 | 59.98 | 90.66 | 56.65 | 87.34 | 0.98044 | 6.6 | 23191.36 | -0.29 | 3.31 | -1.83 | 780.04 | 29.49 | 33.33 | 26.18 | 30.02
6.7 | 23876.82 | -2.19 | 3.33 | -2.5 | 790.78 | 30.04 | 33.77 | 26.71 | 30.44 | 6.7 | 23405.69 | -1.66 | 3.34 | -2.52 | 790.14 | 30.58 | 34.36 | 27.24 | 31.02 | 0.98027 | 6.7 | 23271.33 | -0.29 | 3.32 | -1.83 | 780.04 | 29.41 | 33.24 | 26.09 | 29.92
6.8 | 23957.88 | -2.19 | 3.34 | -2.5 | 790.78 | 29.96 | 33.68 | 26.62 | 30.34 | 6.8 | 23486.66 | -1.66 | 3.35 | -2.52 | 790.15 | 30.5 | 34.26 | 27.15 | 30.91 | 0.98033 | 6.8 | 23351.26 | -0.3 | 3.33 | -1.83 | 780.04 | 29.33 | 33.15 | 26 | 29.82
6.9 | 24038.96 | -2.19 | 3.36 | -2.5 | 790.78 | 29.88 | 33.59 | 26.53 | 30.24 | 6.9 | 23567.65 | -1.67 | 3.36 | -2.52 | 790.16 | 30.42 | 34.17 | 27.05 | 30.8 | 0.98039 | 6.9 | 23431.23 | -0.3 | 3.34 | -1.83 | 780.04 | 29.25 | 33.06 | 25.91 | 29.71
7 | 24119.99 | -2.19 | 3.37 | -2.5 | 790.77 | 29.81 | 33.5 | 26.44 | 30.13 | 7 | 23648.65 | -1.67 | 3.38 | -2.52 | 790.16 | 30.34 | 34.08 | 26.96 | 30.7 | 0.98046 | 7 | 23511.19 | -0.31 | 3.36 | -1.83 | 780.04 | 29.18 | 32.97 | 25.82 | 29.61
7.1 | 24201.06 | -2.19 | 3.38 | -2.5 | 790.77 | 29.73 | 33.41 | 26.35 | 30.03 | 7.1 | 23729.63 | -1.67 | 3.39 | -2.52 | 790.17 | 30.26 | 33.98 | 26.87 | 30.6 | 0.98052 | 7.1 | 23591.14 | -0.31 | 3.37 | -1.83 | 780.04 | 29.1 | 32.88 | 25.73 | 29.51
7.2 | 24282.09 | -2.19 | 3.39 | -2.5 | 790.77 | 29.65 | 33.33 | 26.26 | 29.93 | 7.2 | 23810.64 | -1.68 | 3.4 | -2.52 | 790.18 | 30.18 | 33.89 | 26.78 | 30.49 | 0.98058 | 7.2 | 23671.1 | -0.32 | 3.38 | -1.83 | 780.04 | 29.03 | 32.8 | 25.65 | 29.41
7.3 | 24363.15 | -2.19 | 3.41 | -2.5 | 790.77 | 29.58 | 33.24 | 26.17 | 29.83 | 7.3 | 23891.62 | -1.68 | 3.41 | -2.52 | 790.18 | 30.1 | 33.8 | 26.69 | 30.39 | 0.98065 | 7.3 | 23751.05 | -0.32 | 3.4 | -1.83 | 780.04 | 28.96 | 32.71 | 25.56 | 29.31
7.4 | 24444.22 | -2.19 | 3.42 | -2.5 | 790.77 | 29.51 | 33.15 | 26.09 | 29.73 | 7.4 | 23972.62 | -1.68 | 3.43 | -2.52 | 790.19 | 30.02 | 33.71 | 26.6 | 30.29 | 0.98071 | 7.4 | 23831.01 | -0.33 | 3.41 | -1.83 | 780.04 | 28.88 | 32.62 | 25.47 | 29.22
7.5 | 24525.26 | -2.2 | 3.43 | -2.5 | 790.76 | 29.43 | 33.07 | 26 | 29.64 | 7.5 | 24053.61 | -1.68 | 3.44 | -2.52 | 790.2 | 29.95 | 33.63 | 26.51 | 30.19 | 0.98077 | 7.5 | 23910.96 | -0.33 | 3.42 | -1.83 | 780.04 | 28.81 | 32.54 | 25.39 | 29.12
7.6 | 24606.3 | -2.2 | 3.45 | -2.5 | 790.76 | 29.36 | 32.98 | 25.91 | 29.54 | 7.6 | 24134.6 | -1.69 | 3.45 | -2.52 | 790.2 | 29.87 | 33.54 | 26.42 | 30.08 | 0.98083 | 7.6 | 23990.91 | -0.34 | 3.44 | -1.83 | 780.04 | 28.74 | 32.46 | 25.3 | 29.02
7.7 | 24687.36 | -2.2 | 3.46 | -2.5 | 790.76 | 29.29 | 32.9 | 25.83 | 29.44 | 7.7 | 24215.6 | -1.69 | 3.47 | -2.52 | 790.21 | 29.8 | 33.45 | 26.33 | 29.98 | 0.98089 | 7.7 | 24070.84 | -0.34 | 3.45 | -1.83 | 780.04 | 28.67 | 32.38 | 25.22 | 28.93
7.8 | 24768.43 | -2.2 | 3.47 | -2.5 | 790.76 | 29.22 | 32.82 | 25.74 | 29.34 | 7.8 | 24296.59 | -1.69 | 3.48 | -2.52 | 790.21 | 29.72 | 33.37 | 26.24 | 29.88 | 0.98095 | 7.8 | 24150.81 | -0.35 | 3.46 | -1.83 | 780.04 | 28.6 | 32.29 | 25.14 | 28.83
7.9 | 24849.47 | -2.2 | 3.49 | -2.5 | 790.76 | 29.15 | 32.74 | 25.66 | 29.25 | 7.9 | 24377.6 | -1.7 | 3.5 | -2.52 | 790.22 | 29.65 | 33.28 | 26.15 | 29.79 | 0.98101 | 7.9 | 24230.77 | -0.35 | 3.48 | -1.83 | 780.04 | 28.53 | 32.21 | 25.05 | 28.73
8 | 24930.53 | -2.2 | 3.5 | -2.5 | 790.75 | 29.08 | 32.66 | 25.58 | 29.15 | 8 | 24458.61 | -1.7 | 3.51 | -2.52 | 790.23 | 29.58 | 33.2 | 26.07 | 29.69 | 0.98107 | 8 | 24310.73 | -0.36 | 3.49 | -1.83 | 780.04 | 28.46 | 32.13 | 24.97 | 28.64
8.1 | 25011.58 | -2.2 | 3.52 | -2.5 | 790.75 | 29.01 | 32.58 | 25.49 | 29.06 | 8.1 | 24539.59 | -1.7 | 3.53 | -2.52 | 790.23 | 29.51 | 33.12 | 25.98 | 29.59 | 0.98113 | 8.1 | 24390.68 | -0.36 | 3.51 | -1.83 | 780.04 | 28.4 | 32.05 | 24.89 | 28.55
8.2 | 25092.62 | -2.2 | 3.53 | -2.5 | 790.75 | 28.94 | 32.5 | 25.41 | 28.97 | 8.2 | 24620.6 | -1.7 | 3.54 | -2.52 | 790.24 | 29.44 | 33.04 | 25.9 | 29.49 | 0.98119 | 8.2 | 24470.64 | -0.37 | 3.52 | -1.83 | 780.04 | 28.33 | 31.98 | 24.81 | 28.45
8.3 | 25173.69 | -2.2 | 3.55 | -2.5 | 790.75 | 28.88 | 32.42 | 25.33 | 28.87 | 8.3 | 24701.59 | -1.71 | 3.56 | -2.52 | 790.24 | 29.37 | 32.95 | 25.81 | 29.4 | 0.98125 | 8.3 | 24550.59 | -0.37 | 3.54 | -1.83 | 780.04 | 28.27 | 31.9 | 24.73 | 28.36
8.4 | 25254.71 | -2.2 | 3.56 | -2.5 | 790.75 | 28.81 | 32.34 | 25.25 | 28.78 | 8.4 | 24782.59 | -1.71 | 3.57 | -2.51 | 790.25 | 29.3 | 32.87 | 25.73 | 29.3 | 0.98131 | 8.4 | 24630.55 | -0.38 | 3.55 | -1.83 | 780.04 | 28.2 | 31.82 | 24.65 | 28.27
8.5 | 25335.79 | -2.21 | 3.58 | -2.5 | 790.74 | 28.75 | 32.27 | 25.17 | 28.69 | 8.5 | 24863.6 | -1.71 | 3.59 | -2.51 | 790.26 | 29.23 | 32.8 | 25.64 | 29.21 | 0.98136 | 8.5 | 24710.5 | -0.38 | 3.57 | -1.83 | 780.04 | 28.14 | 31.75 | 24.57 | 28.18
8.6 | 25416.84 | -2.21 | 3.59 | -2.5 | 790.74 | 28.68 | 32.19 | 25.09 | 28.6 | 8.6 | 24944.59 | -1.71 | 3.61 | -2.51 | 790.26 | 29.16 | 32.72 | 25.56 | 29.11 | 0.98142 | 8.6 | 24790.46 | -0.39 | 3.59 | -1.83 | 780.04 | 28.07 | 31.67 | 24.49 | 28.09
8.7 | 25497.9 | -2.21 | 3.61 | -2.5 | 790.74 | 28.62 | 32.12 | 25.01 | 28.51 | 8.7 | 25025.59 | -1.72 | 3.62 | -2.51 | 790.27 | 29.1 | 32.64 | 25.48 | 29.02 | 0.98148 | 8.7 | 24870.42 | -0.39 | 3.6 | -1.83 | 780.04 | 28.01 | 31.6 | 24.41 | 28
8.8 | 25578.94 | -2.21 | 3.63 | -2.5 | 790.74 | 28.56 | 32.04 | 24.93 | 28.41 | 8.8 | 25106.61 | -1.72 | 3.64 | -2.51 | 790.27 | 29.03 | 32.56 | 25.39 | 28.92 | 0.98153 | 8.8 | 24950.38 | -0.4 | 3.62 | -1.83 | 780.04 | 27.95 | 31.52 | 24.33 | 27.91
8.9 | 25659.98 | -2.21 | 3.64 | -2.5 | 790.74 | 28.49 | 31.97 | 24.85 | 28.33 | 8.9 | 25187.58 | -1.72 | 3.66 | -2.51 | 790.28 | 28.97 | 32.49 | 25.31 | 28.83 | 0.98159 | 8.9 | 25030.34 | -0.4 | 3.64 | -1.83 | 780.04 | 27.89 | 31.45 | 24.25 | 27.82
9 | 25741.04 | -2.21 | 3.66 | -2.5 | 790.74 | 28.43 | 31.9 | 24.77 | 28.24 | 9 | 25268.62 | -1.72 | 3.67 | -2.51 | 790.29 | 28.9 | 32.41 | 25.23 | 28.74 | 0.98165 | 9 | 25110.29 | -0.41 | 3.65 | -1.83 | 780.04 | 27.83 | 31.38 | 24.18 | 27.73
9.1 | 25822.09 | -2.21 | 3.68 | -2.5 | 790.73 | 28.37 | 31.82 | 24.69 | 28.15 | 9.1 | 25349.62 | -1.73 | 3.69 | -2.51 | 790.29 | 28.84 | 32.34 | 25.15 | 28.65 | 0.9817 | 9.1 | 25190.24 | -0.41 | 3.67 | -1.83 | 780.05 | 27.77 | 31.31 | 24.1 | 27.64
9.2 | 25903.14 | -2.21 | 3.69 | -2.5 | 790.73 | 28.31 | 31.75 | 24.62 | 28.06 | 9.2 | 25430.62 | -1.73 | 3.71 | -2.51 | 790.3 | 28.78 | 32.26 | 25.07 | 28.56 | 0.98176 | 9.2 | 25270.19 | -0.41 | 3.69 | -1.83 | 780.05 | 27.71 | 31.24 | 24.02 | 27.55
9.3 | 25984.19 | -2.21 | 3.71 | -2.5 | 790.73 | 28.25 | 31.68 | 24.54 | 27.97 | 9.3 | 25511.62 | -1.73 | 3.72 | -2.51 | 790.3 | 28.72 | 32.19 | 24.99 | 28.47 | 0.98181 | 9.3 | 25350.14 | -0.42 | 3.7 | -1.83 | 780.05 | 27.65 | 31.17 | 23.95 | 27.47
9.4 | 26065.25 | -2.21 | 3.73 | -2.5 | 790.73 | 28.19 | 31.61 | 24.46 | 27.88 | 9.4 | 25592.61 | -1.73 | 3.74 | -2.51 | 790.31 | 28.65 | 32.12 | 24.91 | 28.38 | 0.98187 | 9.4 | 25430.12 | -0.42 | 3.72 | -1.83 | 780.05 | 27.59 | 31.1 | 23.87 | 27.38
9.5 | 26146.3 | -2.21 | 3.75 | -2.5 | 790.73 | 28.13 | 31.55 | 24.39 | 27.8 | 9.5 | 25673.65 | -1.74 | 3.76 | -2.51 | 790.32 | 28.59 | 32.05 | 24.83 | 28.29 | 0.98192 | 9.5 | 25510.04 | -0.43 | 3.74 | -1.83 | 780.05 | 27.54 | 31.03 | 23.8 | 27.29
9.6 | 26227.34 | -2.22 | 3.76 | -2.5 | 790.72 | 28.08 | 31.48 | 24.31 | 27.71 | 9.6 | 25754.65 | -1.74 | 3.78 | -2.51 | 790.32 | 28.53 | 31.98 | 24.76 | 28.2 | 0.98198 | 9.6 | 25590 | -0.43 | 3.76 | -1.83 | 780.05 | 27.48 | 30.97 | 23.72 | 27.21
9.7 | 26308.39 | -2.22 | 3.78 | -2.5 | 790.72 | 28.02 | 31.41 | 24.24 | 27.63 | 9.7 | 25835.66 | -1.74 | 3.8 | -2.51 | 790.33 | 28.47 | 31.91 | 24.68 | 28.11 | 0.98203 | 9.7 | 25669.93 | -0.44 | 3.78 | -1.83 | 780.05 | 27.43 | 30.9 | 23.65 | 27.12
9.8 | 26389.46 | -2.22 | 3.8 | -2.5 | 790.72 | 27.96 | 31.34 | 24.16 | 27.54 | 9.8 | 25916.67 | -1.74 | 3.82 | -2.51 | 790.33 | 28.42 | 31.84 | 24.6 | 28.02 | 0.98208 | 9.8 | 25749.91 | -0.44 | 3.8 | -1.83 | 780.05 | 27.37 | 30.83 | 23.58 | 27.04
9.9 | 26470.5 | -2.22 | 3.82 | -2.5 | 790.72 | 27.91 | 31.28 | 24.09 | 27.46 | 9.9 | 25997.65 | -1.75 | 3.83 | -2.51 | 790.34 | 28.36 | 31.77 | 24.52 | 27.94 | 0.98214 | 9.9 | 25829.86 | -0.44 | 3.81 | -1.83 | 780.05 | 27.32 | 30.77 | 23.5 | 26.96
10 | 26551.53 | -2.22 | 3.84 | -2.5 | 790.72 | 27.85 | 31.21 | 24.01 | 27.37 | 10 | 26078.67 | -1.75 | 3.85 | -2.51 | 790.34 | 28.3 | 31.7 | 24.45 | 27.85 | 0.98219 | 10 | 25909.83 | -0.45 | 3.83 | -1.83 | 780.05 | 27.26 | 30.71 | 23.43 | 26.87
10.1 | 26632.58 | -2.22 | 3.86 | -2.5 | 790.72 | 27.8 | 31.15 | 23.94 | 27.29 | 10.1 | 26159.68 | -1.75 | 3.87 | -2.51 | 790.35 | 28.24 | 31.64 | 24.37 | 27.76 | 0.98224 | 10.1 | 25989.77 | -0.45 | 3.85 | -1.83 | 780.05 | 27.21 | 30.64 | 23.36 | 26.79
10.2 | 26713.63 | -2.22 | 3.88 | -2.5 | 790.71 | 27.75 | 31.08 | 23.87 | 27.21 | 10.2 | 26240.71 | -1.75 | 3.89 | -2.51 | 790.35 | 28.19 | 31.57 | 24.3 | 27.68 | 0.9823 | 10.2 | 26069.73 | -0.46 | 3.87 | -1.83 | 780.05 | 27.16 | 30.58 | 23.29 | 26.71
10.3 | 26794.69 | -2.22 | 3.9 | -2.5 | 790.71 | 27.69 | 31.02 | 23.8 | 27.13 | 10.3 | 26321.71 | -1.76 | 3.91 | -2.51 | 790.36 | 28.13 | 31.51 | 24.22 | 27.59 | 0.98235 | 10.3 | 26149.69 | -0.46 | 3.89 | -1.83 | 780.05 | 27.11 | 30.52 | 23.22 | 26.63
10.4 | 26875.73 | -2.22 | 3.92 | -2.5 | 790.71 | 27.64 | 30.96 | 23.72 | 27.04 | 10.4 | 26402.72 | -1.76 | 3.93 | -2.51 | 790.37 | 28.08 | 31.44 | 24.15 | 27.51 | 0.9824 | 10.4 | 26229.64 | -0.47 | 3.91 | -1.83 | 780.05 | 27.06 | 30.46 | 23.14 | 26.54
10.5 | 26956.78 | -2.22 | 3.93 | -2.5 | 790.71 | 27.59 | 30.9 | 23.65 | 26.96 | 10.5 | 26483.72 | -1.76 | 3.95 | -2.51 | 790.37 | 28.02 | 31.38 | 24.07 | 27.43 | 0.98245 | 10.5 | 26309.59 | -0.47 | 3.93 | -1.83 | 780.05 | 27 | 30.39 | 23.07 | 26.46
10.6 | 27037.83 | -2.22 | 3.95 | -2.5 | 790.71 | 27.54 | 30.84 | 23.58 | 26.88 | 10.6 | 26564.75 | -1.76 | 3.97 | -2.51 | 790.38 | 27.97 | 31.31 | 24 | 27.34 | 0.9825 | 10.6 | 26389.55 | -0.47 | 3.95 | -1.83 | 780.05 | 26.95 | 30.33 | 23 | 26.38
10.7 | 27118.88 | -2.22 | 3.97 | -2.5 | 790.71 | 27.49 | 30.78 | 23.51 | 26.8 | 10.7 | 26645.77 | -1.77 | 3.99 | -2.51 | 790.38 | 27.92 | 31.25 | 23.93 | 27.26 | 0.98255 | 10.7 | 26469.52 | -0.48 | 3.97 | -1.83 | 780.05 | 26.91 | 30.27 | 22.93 | 26.3
10.8 | 27199.92 | -2.23 | 3.99 | -2.5 | 790.7 | 27.44 | 30.72 | 23.44 | 26.72 | 10.8 | 26726.78 | -1.77 | 4.01 | -2.51 | 790.39 | 27.87 | 31.19 | 23.85 | 27.18 | 0.98261 | 10.8 | 26549.46 | -0.48 | 3.99 | -1.83 | 780.05 | 26.86 | 30.22 | 22.87 | 26.22
10.9 | 27280.97 | -2.23 | 4.02 | -2.5 | 790.7 | 27.39 | 30.66 | 23.37 | 26.64 | 10.9 | 26807.79 | -1.77 | 4.03 | -2.51 | 790.39 | 27.82 | 31.13 | 23.78 | 27.1 | 0.98266 | 10.9 | 26629.41 | -0.49 | 4.01 | -1.83 | 780.05 | 26.81 | 30.16 | 22.8 | 26.15
11 | 27362.02 | -2.23 | 4.04 | -2.5 | 790.7 | 27.34 | 30.6 | 23.3 | 26.56 | 11 | 26888.82 | -1.77 | 4.05 | -2.51 | 790.4 | 27.76 | 31.07 | 23.71 | 27.02 | 0.98271 | 11 | 26709.36 | -0.49 | 4.03 | -1.83 | 780.05 | 26.76 | 30.1 | 22.73 | 26.07
11.1 | 27443.06 | -2.23 | 4.06 | -2.5 | 790.7 | 27.29 | 30.54 | 23.23 | 26.48 | 11.1 | 26969.82 | -1.77 | 4.07 | -2.51 | 790.4 | 27.71 | 31.01 | 23.64 | 26.93 | 0.98276 | 11.1 | 26789.33 | -0.49 | 4.05 | -1.83 | 780.05 | 26.71 | 30.04 | 22.66 | 25.99
11.2 | 27524.11 | -2.23 | 4.08 | -2.5 | 790.7 | 27.24 | 30.48 | 23.17 | 26.41 | 11.2 | 27050.83 | -1.78 | 4.1 | -2.51 | 790.41 | 27.67 | 30.95 | 23.57 | 26.85 | 0.9828 | 11.2 | 26869.26 | -0.5 | 4.07 | -1.83 | 780.05 | 26.67 | 29.99 | 22.59 | 25.91
11.3 | 27605.13 | -2.23 | 4.1 | -2.5 | 790.7 | 27.2 | 30.43 | 23.1 | 26.33 | 11.3 | 27131.86 | -1.78 | 4.12 | -2.51 | 790.41 | 27.62 | 30.89 | 23.5 | 26.77 | 0.98286 | 11.3 | 26949.24 | -0.5 | 4.1 | -1.83 | 780.05 | 26.62 | 29.93 | 22.53 | 25.84
11.4 | 27686.19 | -2.23 | 4.12 | -2.5 | 790.69 | 27.15 | 30.37 | 23.03 | 26.25 | 11.4 | 27212.89 | -1.78 | 4.14 | -2.51 | 790.42 | 27.57 | 30.83 | 23.43 | 26.69 | 0.9829 | 11.4 | 27029.19 | -0.51 | 4.12 | -1.83 | 780.05 | 26.58 | 29.88 | 22.46 | 25.76
11.5 | 27767.24 | -2.23 | 4.14 | -2.5 | 790.69 | 27.1 | 30.32 | 22.96 | 26.18 | 11.5 | 27293.89 | -1.78 | 4.16 | -2.51 | 790.42 | 27.52 | 30.78 | 23.36 | 26.62 | 0.98295 | 11.5 | 27109.14 | -0.51 | 4.14 | -1.83 | 780.05 | 26.53 | 29.82 | 22.39 | 25.68
11.6 | 27848.3 | -2.23 | 4.16 | -2.5 | 790.69 | 27.06 | 30.26 | 22.9 | 26.1 | 11.6 | 27374.92 | -1.78 | 4.18 | -2.51 | 790.43 | 27.47 | 30.72 | 23.29 | 26.54 | 0.983 | 11.6 | 27189.09 | -0.51 | 4.16 | -1.83 | 780.05 | 26.49 | 29.77 | 22.33 | 25.61
11.7 | 27929.33 | -2.23 | 4.18 | -2.5 | 790.69 | 27.01 | 30.21 | 22.83 | 26.02 | 11.7 | 27455.92 | -1.79 | 4.2 | -2.51 | 790.43 | 27.43 | 30.66 | 23.22 | 26.46 | 0.98305 | 11.7 | 27269.06 | -0.52 | 4.18 | -1.83 | 780.05 | 26.44 | 29.72 | 22.26 | 25.53
11.8 | 28010.4 | -2.23 | 4.21 | -2.5 | 790.69 | 26.97 | 30.15 | 22.76 | 25.95 | 11.8 | 27536.97 | -1.79 | 4.23 | -2.5 | 790.44 | 27.38 | 30.61 | 23.15 | 26.38 | 0.9831 | 11.8 | 27349.03 | -0.52 | 4.21 | -1.83 | 780.05 | 26.4 | 29.66 | 22.2 | 25.46
11.9 | 28091.43 | -2.23 | 4.23 | -2.5 | 790.69 | 26.93 | 30.1 | 22.7 | 25.87 | 11.9 | 27617.95 | -1.79 | 4.25 | -2.5 | 790.44 | 27.33 | 30.55 | 23.09 | 26.3 | 0.98315 | 11.9 | 27428.98 | -0.53 | 4.23 | -1.83 | 780.05 | 26.36 | 29.61 | 22.13 | 25.38
12 | 28172.47 | -2.24 | 4.25 | -2.5 | 790.69 | 26.88 | 30.05 | 22.63 | 25.8 | 12 | 27699 | -1.79 | 4.27 | -2.5 | 790.45 | 27.29 | 30.5 | 23.02 | 26.23 | 0.98319 | 12 | 27508.92 | -0.53 | 4.25 | -1.83 | 780.05 | 26.32 | 29.56 | 22.07 | 25.31
12.1 | 28253.51 | -2.24 | 4.27 | -2.5 | 790.68 | 26.84 | 30 | 22.57 | 25.72 | 12.1 | 27780.01 | -1.8 | 4.29 | -2.5 | 790.45 | 27.24 | 30.45 | 22.95 | 26.15 | 0.98324 | 12.1 | 27588.87 | -0.53 | 4.27 | -1.83 | 780.05 | 26.28 | 29.51 | 22 | 25.24
12.2 | 28334.55 | -2.24 | 4.3 | -2.5 | 790.68 | 26.8 | 29.95 | 22.5 | 25.65 | 12.2 | 27861.04 | -1.8 | 4.32 | -2.5 | 790.46 | 27.2 | 30.39 | 22.88 | 26.08 | 0.98329 | 12.2 | 27668.82 | -0.54 | 4.3 | -1.83 | 780.05 | 26.24 | 29.46 | 21.94 | 25.16
12.3 | 28415.61 | -2.24 | 4.32 | -2.5 | 790.68 | 26.76 | 29.9 | 22.44 | 25.58 | 12.3 | 27942.07 | -1.8 | 4.34 | -2.5 | 790.46 | 27.16 | 30.34 | 22.82 | 26 | 0.98334 | 12.3 | 27748.78 | -0.54 | 4.32 | -1.83 | 780.05 | 26.2 | 29.41 | 21.88 | 25.09
12.4 | 28496.64 | -2.24 | 4.34 | -2.5 | 790.68 | 26.72 | 29.85 | 22.37 | 25.51 | 12.4 | 28023.08 | -1.8 | 4.36 | -2.5 | 790.47 | 27.11 | 30.29 | 22.75 | 25.93 | 0.98338 | 12.4 | 27828.76 | -0.54 | 4.34 | -1.83 | 780.05 | 26.16 | 29.36 | 21.81 | 25.02
12.5 | 28577.7 | -2.24 | 4.36 | -2.5 | 790.68 | 26.67 | 29.8 | 22.31 | 25.43 | 12.5 | 28104.11 | -1.8 | 4.39 | -2.5 | 790.47 | 27.07 | 30.24 | 22.69 | 25.85 | 0.98343 | 12.5 | 27908.7 | -0.55 | 4.36 | -1.83 | 780.05 | 26.12 | 29.31 | 21.75 | 24.95
12.6 | 28658.74 | -2.24 | 4.39 | -2.5 | 790.68 | 26.63 | 29.75 | 22.25 | 25.36 | 12.6 | 28185.12 | -1.81 | 4.41 | -2.5 | 790.48 | 27.03 | 30.19 | 22.62 | 25.78 | 0.98347 | 12.6 | 27988.65 | -0.55 | 4.39 | -1.83 | 780.05 | 26.08 | 29.26 | 21.69 | 24.88
12.7 | 28739.77 | -2.24 | 4.41 | -2.5 | 790.67 | 26.6 | 29.7 | 22.19 | 25.29 | 12.7 | 28266.16 | -1.81 | 4.43 | -2.5 | 790.48 | 26.99 | 30.14 | 22.56 | 25.7 | 0.98352 | 12.7 | 28068.61 | -0.56 | 4.41 | -1.83 | 780.05 | 26.04 | 29.22 | 21.63 | 24.81
12.8 | 28820.83 | -2.24 | 4.43 | -2.5 | 790.67 | 26.56 | 29.65 | 22.12 | 25.22 | 12.8 | 28347.17 | -1.81 | 4.46 | -2.5 | 790.49 | 26.95 | 30.09 | 22.49 | 25.63 | 0.98357 | 12.8 | 28148.58 | -0.56 | 4.43 | -1.83 | 780.05 | 26 | 29.17 | 21.57 | 24.73
12.9 | 28901.89 | -2.24 | 4.46 | -2.5 | 790.67 | 26.52 | 29.61 | 22.06 | 25.15 | 12.9 | 28428.2 | -1.81 | 4.48 | -2.5 | 790.49 | 26.91 | 30.04 | 22.43 | 25.56 | 0.98361 | 12.9 | 28228.53 | -0.56 | 4.46 | -1.83 | 780.05 | 25.96 | 29.12 | 21.51 | 24.66
13 | 28982.93 | -2.24 | 4.48 | -2.5 | 790.67 | 26.48 | 29.56 | 22 | 25.08 | 13 | 28509.24 | -1.81 | 4.51 | -2.5 | 790.5 | 26.87 | 29.99 | 22.36 | 25.49 | 0.98366 | 13 | 28308.47 | -0.57 | 4.48 | -1.84 | 780.32 | 25.94 | 29.09 | 21.46 | 24.6
13.1 | 29063.95 | -2.24 | 4.5 | -2.5 | 790.67 | 26.44 | 29.51 | 21.94 | 25.01 | 13.1 | 28590.25 | -1.82 | 4.53 | -2.5 | 790.5 | 26.83 | 29.94 | 22.3 | 25.41 | 0.9837 | 13.1 | 28388.81 | -0.57 | 4.51 | -2.06 | 787.21 | 26.26 | 29.2 | 21.76 | 24.69
13.2 | 29144.98 | -2.24 | 4.53 | -2.5 | 790.67 | 26.41 | 29.47 | 21.88 | 24.94 | 13.2 | 28671.27 | -1.82 | 4.55 | -2.5 | 790.51 | 26.79 | 29.9 | 22.24 | 25.34 | 0.98375 | 13.2 | 28469.86 | -0.57 | 4.53 | -2.27 | 794.09 | 26.58 | 29.31 | 22.05 | 24.78
13.3 | 29226.03 | -2.24 | 4.55 | -2.5 | 790.67 | 26.37 | 29.42 | 21.82 | 24.87 | 13.3 | 28752.29 | -1.82 | 4.58 | -2.5 | 790.51 | 26.75 | 29.85 | 22.17 | 25.27 | 0.98379 | 13.3 | 28551.61 | -0.58 | 4.56 | -2.48 | 800.98 | 26.91 | 29.42 | 22.35 | 24.87
13.4 | 29307.08 | -2.25 | 4.58 | -2.5 | 790.66 | 26.33 | 29.38 | 21.76 | 24.8 | 13.4 | 28833.36 | -1.82 | 4.6 | -2.5 | 790.52 | 26.72 | 29.8 | 22.11 | 25.2 | 0.98384 | 13.4 | 28634.07 | -0.59 | 4.58 | -2.69 | 807.86 | 27.23 | 29.53 | 22.64 | 24.95
13.5 | 29388.12 | -2.25 | 4.6 | -2.5 | 790.66 | 26.3 | 29.33 | 21.7 | 24.73 | 13.5 | 28914.37 | -1.82 | 4.63 | -2.5 | 790.52 | 26.68 | 29.76 | 22.05 | 25.13 | 0.98388 | 13.5 | 28717.21 | -0.59 | 4.61 | -2.9 | 814.75 | 27.55 | 29.63 | 22.94 | 25.03
13.6 | 29469.16 | -2.25 | 4.63 | -2.5 | 790.66 | 26.26 | 29.29 | 21.64 | 24.66 | 13.6 | 28995.4 | -1.83 | 4.65 | -2.5 | 790.53 | 26.64 | 29.71 | 21.99 | 25.06 | 0.98392 | 13.6 | 28801.08 | -0.6 | 4.63 | -3.1 | 821.64 | 27.86 | 29.74 | 23.23 | 25.1
13.7 | 29550.22 | -2.25 | 4.65 | -2.5 | 790.66 | 26.23 | 29.25 | 21.58 | 24.6 | 13.7 | 29076.42 | -1.83 | 4.68 | -2.5 | 790.53 | 26.61 | 29.67 | 21.93 | 24.99 | 0.98397 | 13.7 | 28885.65 | -0.61 | 4.66 | -3.3 | 828.53 | 28.18 | 29.84 | 23.52 | 25.18
13.8 | 29631.24 | -2.25 | 4.68 | -2.5 | 790.66 | 26.19 | 29.2 | 21.52 | 24.53 | 13.8 | 29157.47 | -1.83 | 4.7 | -2.5 | 790.53 | 26.57 | 29.62 | 21.87 | 24.92 | 0.98401 | 13.8 | 28970.92 | -0.61 | 4.69 | -3.5 | 835.42 | 28.5 | 29.93 | 23.81 | 25.25
13.9 | 29712.3 | -2.25 | 4.7 | -2.5 | 790.66 | 26.16 | 29.16 | 21.46 | 24.46 | 13.9 | 29238.47 | -1.83 | 4.73 | -2.5 | 790.54 | 26.53 | 29.58 | 21.81 | 24.85 | 0.98405 | 13.9 | 29056.93 | -0.62 | 4.71 | -3.69 | 842.31 | 28.81 | 30.03 | 24.1 | 25.31
14 | 29793.35 | -2.25 | 4.73 | -2.5 | 790.66 | 26.13 | 29.12 | 21.4 | 24.4 | 14 | 29319.52 | -1.83 | 4.75 | -2.5 | 790.54 | 26.5 | 29.54 | 21.75 | 24.78 | 0.9841 | 14 | 29143.6 | -0.63 | 4.74 | -3.88 | 849.2 | 29.13 | 30.12 | 24.39 | 25.38
14.1 | 29874.38 | -2.25 | 4.75 | -2.5 | 790.65 | 26.09 | 29.08 | 21.34 | 24.33 | 14.1 | 29400.55 | -1.83 | 4.78 | -2.5 | 790.55 | 26.47 | 29.49 | 21.69 | 24.72 | 0.98414 | 14.1 | 29231 | -0.64 | 4.77 | -4.07 | 856.09 | 29.44 | 30.21 | 24.67 | 25.44
14.2 | 29955.42 | -2.25 | 4.78 | -2.5 | 790.65 | 26.06 | 29.04 | 21.28 | 24.26 | 14.2 | 29481.59 | -1.84 | 4.81 | -2.5 | 790.55 | 26.43 | 29.45 | 21.63 | 24.65 | 0.98418 | 14.2 | 29319.09 | -0.65 | 4.8 | -4.26 | 862.98 | 29.76 | 30.3 | 24.96 | 25.5
14.3 | 30036.48 | -2.25 | 4.8 | -2.5 | 790.65 | 26.03 | 29 | 21.23 | 24.2 | 14.3 | 29562.6 | -1.84 | 4.83 | -2.5 | 790.56 | 26.4 | 29.41 | 21.57 | 24.58 | 0.98422 | 14.3 | 29407.89 | -0.66 | 4.83 | -4.44 | 869.88 | 30.07 | 30.39 | 25.24 | 25.56
14.4 | 30117.5 | -2.25 | 4.83 | -2.5 | 790.65 | 26 | 28.96 | 21.17 | 24.13 | 14.4 | 29643.64 | -1.84 | 4.86 | -2.5 | 790.56 | 26.37 | 29.37 | 21.51 | 24.51 | 0.98427 | 14.4 | 29497.42 | -0.68 | 4.85 | -4.62 | 876.77 | 30.38 | 30.47 | 25.52 | 25.62
14.5 | 30198.54 | -2.25 | 4.85 | -2.5 | 790.65 | 25.97 | 28.92 | 21.11 | 24.07 | 14.5 | 29724.69 | -1.84 | 4.88 | -2.5 | 790.56 | 26.33 | 29.33 | 21.45 | 24.45 | 0.98431 | 14.5 | 29587.65 | -0.69 | 4.88 | -4.8 | 883.67 | 30.69 | 30.56 | 25.81 | 25.67
14.6 | 30279.59 | -2.25 | 4.88 | -2.5 | 790.65 | 25.94 | 28.88 | 21.06 | 24 | 14.6 | 29805.71 | -1.84 | 4.91 | -2.5 | 790.57 | 26.3 | 29.29 | 21.39 | 24.38 | 0.98435 | 14.6 | 29678.57 | -0.7 | 4.91 | -4.98 | 890.56 | 31 | 30.64 | 26.09 | 25.73
14.7 | 30360.63 | -2.25 | 4.91 | -2.5 | 790.65 | 25.91 | 28.85 | 21 | 23.94 | 14.7 | 29886.73 | -1.85 | 4.94 | -2.5 | 790.57 | 26.27 | 29.25 | 21.33 | 24.31 | 0.98439 | 14.7 | 29770.21 | -0.72 | 4.94 | -5.15 | 897.46 | 31.31 | 30.72 | 26.36 | 25.78
14.8 | 30441.66 | -2.25 | 4.93 | -2.5 | 790.65 | 25.88 | 28.81 | 20.94 | 23.88 | 14.8 | 29967.79 | -1.85 | 4.96 | -2.5 | 790.58 | 26.24 | 29.21 | 21.28 | 24.25 | 0.98443 | 14.8 | 29862.56 | -0.73 | 4.97 | -5.32 | 904.35 | 31.61 | 30.8 | 26.64 | 25.82
14.9 | 30522.7 | -2.26 | 4.96 | -2.5 | 790.64 | 25.85 | 28.77 | 20.89 | 23.81 | 14.9 | 30048.8 | -1.85 | 4.99 | -2.5 | 790.58 | 26.21 | 29.17 | 21.22 | 24.18 | 0.98447 | 14.9 | 29955.6 | -0.74 | 5 | -5.49 | 911.25 | 31.92 | 30.88 | 26.92 | 25.87
15 | 30603.75 | -2.26 | 4.99 | -2.5 | 790.64 | 25.82 | 28.73 | 20.83 | 23.75 | 15 | 30129.85 | -1.85 | 5.02 | -2.5 | 790.59 | 26.18 | 29.13 | 21.16 | 24.12 | 0.98451 | 15 | 30049.37 | -0.76 | 5.04 | -5.66 | 918.08 | 32.22 | 30.95 | 27.19 | 25.91
15.1 | 30684.79 | -2.26 | 5.01 | -2.5 | 790.64 | 25.79 | 28.7 | 20.78 | 23.69 | 15.1 | 30210.89 | -1.85 | 5.04 | -2.5 | 790.59 | 26.15 | 29.1 | 21.1 | 24.05 | 0.98456 | 15.1 | 30143.45 | -0.77 | 5.07 | -5.66 | 918.08 | 32.17 | 30.9 | 27.1 | 25.83
15.2 | 30765.83 | -2.26 | 5.04 | -2.5 | 790.64 | 25.76 | 28.66 | 20.72 | 23.62 | 15.2 | 30291.9 | -1.85 | 5.07 | -2.5 | 790.59 | 26.12 | 29.06 | 21.05 | 23.99 | 0.9846 | 15.2 | 30237.58 | -0.79 | 5.1 | -5.66 | 918.08 | 32.12 | 30.85 | 27.02 | 25.75
15.3 | 30846.86 | -2.26 | 5.07 | -2.5 | 790.64 | 25.73 | 28.63 | 20.67 | 23.56 | 15.3 | 30372.94 | -1.86 | 5.1 | -2.5 | 790.6 | 26.09 | 29.02 | 20.99 | 23.93 | 0.98464 | 15.3 | 30331.68 | -0.8 | 5.13 | -5.66 | 918.08 | 32.06 | 30.8 | 26.93 | 25.67
15.4 | 30927.92 | -2.26 | 5.09 | -2.5 | 790.64 | 25.71 | 28.59 | 20.61 | 23.5 | 15.4 | 30453.99 | -1.86 | 5.12 | -2.5 | 790.6 | 26.06 | 28.99 | 20.94 | 23.86 | 0.98468 | 15.4 | 30425.77 | -0.82 | 5.16 | -5.66 | 918.08 | 32.01 | 30.75 | 26.85 | 25.59
15.5 | 31008.96 | -2.26 | 5.12 | -2.5 | 790.64 | 25.68 | 28.56 | 20.56 | 23.44 | 15.5 | 30535.02 | -1.86 | 5.15 | -2.5 | 790.61 | 26.03 | 28.95 | 20.88 | 23.8 | 0.98472 | 15.5 | 30519.88 | -0.83 | 5.19 | -5.66 | 918.08 | 31.96 | 30.71 | 26.77 | 25.51
15.6 | 31090 | -2.26 | 5.15 | -2.5 | 790.64 | 25.65 | 28.52 | 20.51 | 23.38 | 15.6 | 30616.07 | -1.86 | 5.18 | -2.5 | 790.61 | 26 | 28.92 | 20.83 | 23.74 | 0.98476 | 15.6 | 30613.98 | -0.85 | 5.23 | -5.66 | 918.08 | 31.91 | 30.66 | 26.68 | 25.44
15.7 | 31171.05 | -2.26 | 5.17 | -2.5 | 790.63 | 25.63 | 28.49 | 20.45 | 23.32 | 15.7 | 30697.09 | -1.86 | 5.21 | -2.5 | 790.61 | 25.98 | 28.88 | 20.77 | 23.67 | 0.98479 | 15.7 | 30708.08 | -0.86 | 5.26 | -5.66 | 918.09 | 31.86 | 30.61 | 26.6 | 25.36
15.8 | 31252.07 | -2.26 | 5.2 | -2.5 | 790.63 | 25.6 | 28.46 | 20.4 | 23.26 | 15.8 | 30778.13 | -1.86 | 5.23 | -2.5 | 790.62 | 25.95 | 28.85 | 20.72 | 23.61 | 0.98483 | 15.8 | 30802.19 | -0.88 | 5.29 | -5.66 | 918.09 | 31.81 | 30.57 | 26.52 | 25.28
15.9 | 31333.13 | -2.26 | 5.23 | -2.5 | 790.63 | 25.58 | 28.43 | 20.35 | 23.2 | 15.9 | 30859.17 | -1.87 | 5.26 | -2.5 | 790.62 | 25.92 | 28.81 | 20.66 | 23.55 | 0.98487 | 15.9 | 30896.3 | -0.89 | 5.32 | -5.66 | 918.09 | 31.76 | 30.52 | 26.44 | 25.2
16 | 31414.16 | -2.26 | 5.26 | -2.5 | 790.63 | 25.55 | 28.39 | 20.3 | 23.14 | 16 | 30940.23 | -1.87 | 5.29 | -2.5 | 790.63 | 25.9 | 28.78 | 20.61 | 23.49 | 0.98491 | 16 | 30990.39 | -0.91 | 5.35 | -5.66 | 918.09 | 31.71 | 30.48 | 26.36 | 25.13
16.1 | 31495.21 | -2.26 | 5.28 | -2.5 | 790.63 | 25.53 | 28.36 | 20.24 | 23.08 | 16.1 | 31021.26 | -1.87 | 5.32 | -2.5 | 790.63 | 25.87 | 28.75 | 20.55 | 23.43 | 0.98495 | 16.1 | 31084.5 | -0.92 | 5.39 | -5.66 | 918.09 | 31.67 | 30.44 | 26.28 | 25.05
16.2 | 31576.24 | -2.26 | 5.31 | -2.5 | 790.63 | 25.5 | 28.33 | 20.19 | 23.02 | 16.2 | 31102.28 | -1.87 | 5.35 | -2.49 | 790.63 | 25.85 | 28.71 | 20.5 | 23.37 | 0.98499 | 16.2 | 31178.62 | -0.94 | 5.42 | -5.66 | 918.09 | 31.62 | 30.39 | 26.2 | 24.97
16.3 | 31657.28 | -2.26 | 5.34 | -2.5 | 790.63 | 25.48 | 28.3 | 20.14 | 22.96 | 16.3 | 31183.34 | -1.87 | 5.38 | -2.49 | 790.64 | 25.82 | 28.68 | 20.45 | 23.31 | 0.98503 | 16.3 | 31272.69 | -0.95 | 5.45 | -5.66 | 918.09 | 31.57 | 30.35 | 26.12 | 24.9
16.4 | 31738.32 | -2.26 | 5.37 | -2.5 | 790.63 | 25.46 | 28.27 | 20.09 | 22.9 | 16.4 | 31264.39 | -1.87 | 5.4 | -2.49 | 790.64 | 25.8 | 28.65 | 20.39 | 23.25 | 0.98507 | 16.4 | 31366.8 | -0.96 | 5.48 | -5.66 | 918.09 | 31.53 | 30.31 | 26.04 | 24.82
16.5 | 31819.37 | -2.27 | 5.4 | -2.5 | 790.63 | 25.43 | 28.24 | 20.04 | 22.84 | 16.5 | 31345.41 | -1.88 | 5.43 | -2.49 | 790.64 | 25.77 | 28.62 | 20.34 | 23.19 | 0.9851 | 16.5 | 31460.89 | -0.98 | 5.52 | -5.66 | 918.09 | 31.48 | 30.27 | 25.97 | 24.75
16.6 | 31900.38 | -2.27 | 5.42 | -2.5 | 790.62 | 25.41 | 28.21 | 19.99 | 22.78 | 16.6 | 31426.46 | -1.88 | 5.46 | -2.49 | 790.65 | 25.75 | 28.59 | 20.29 | 23.13 | 0.98514 | 16.6 | 31555.02 | -0.99 | 5.55 | -5.66 | 918.09 | 31.44 | 30.23 | 25.89 | 24.68
16.7 | 31981.43 | -2.27 | 5.45 | -2.5 | 790.62 | 25.39 | 28.18 | 19.94 | 22.73 | 16.7 | 31507.5 | -1.88 | 5.49 | -2.49 | 790.65 | 25.73 | 28.56 | 20.24 | 23.07 | 0.98518 | 16.7 | 31649.14 | -1.01 | 5.58 | -5.66 | 918.09 | 31.39 | 30.19 | 25.81 | 24.6
16.8 | 32062.47 | -2.27 | 5.48 | -2.5 | 790.62 | 25.37 | 28.15 | 19.88 | 22.67 | 16.8 | 31588.55 | -1.88 | 5.52 | -2.49 | 790.66 | 25.7 | 28.53 | 20.18 | 23.01 | 0.98522 | 16.8 | 31743.23 | -1.02 | 5.62 | -5.66 | 918.09 | 31.35 | 30.15 | 25.74 | 24.53
16.9 | 32143.53 | -2.27 | 5.51 | -2.5 | 790.62 | 25.35 | 28.12 | 19.83 | 22.61 | 16.9 | 31669.58 | -1.88 | 5.55 | -2.49 | 790.66 | 25.68 | 28.5 | 20.13 | 22.95 | 0.98526 | 16.9 | 31837.33 | -1.03 | 5.65 | -5.66 | 918.09 | 31.31 | 30.11 | 25.66 | 24.46
17 | 32224.55 | -2.27 | 5.54 | -2.5 | 790.62 | 25.32 | 28.09 | 19.78 | 22.55 | 17 | 31750.63 | -1.88 | 5.58 | -2.49 | 790.66 | 25.66 | 28.47 | 20.08 | 22.89 | 0.98529 | 17 | 31931.43 | -1.05 | 5.68 | -5.66 | 918.09 | 31.27 | 30.07 | 25.58 | 24.39
17.1 | 32305.59 | -2.27 | 5.57 | -2.5 | 790.62 | 25.3 | 28.07 | 19.73 | 22.5 | 17.1 | 31831.68 | -1.88 | 5.61 | -2.49 | 790.67 | 25.64 | 28.44 | 20.03 | 22.83 | 0.98533 | 17.1 | 32025.55 | -1.06 | 5.72 | -5.66 | 918.09 | 31.22 | 30.03 | 25.51 | 24.31
17.2 | 32386.63 | -2.27 | 5.6 | -2.5 | 790.62 | 25.28 | 28.04 | 19.69 | 22.44 | 17.2 | 31912.71 | -1.89 | 5.64 | -2.49 | 790.67 | 25.61 | 28.41 | 19.98 | 22.78 | 0.98537 | 17.2 | 32119.65 | -1.07 | 5.75 | -5.66 | 918.09 | 31.18 | 29.99 | 25.43 | 24.24
17.3 | 32467.67 | -2.27 | 5.63 | -2.5 | 790.62 | 25.26 | 28.01 | 19.64 | 22.39 | 17.3 | 31993.74 | -1.89 | 5.66 | -2.49 | 790.67 | 25.59 | 28.38 | 19.93 | 22.72 | 0.9854 | 17.3 | 32213.75 | -1.09 | 5.78 | -5.66 | 918.09 | 31.14 | 29.95 | 25.36 | 24.17
17.4 | 32548.71 | -2.27 | 5.66 | -2.5 | 790.62 | 25.24 | 27.99 | 19.59 | 22.33 | 17.4 | 32074.8 | -1.89 | 5.69 | -2.49 | 790.68 | 25.57 | 28.35 | 19.88 | 22.66 | 0.98544 | 17.4 | 32307.87 | -1.1 | 5.82 | -5.66 | 918.09 | 31.1 | 29.92 | 25.29 | 24.1
17.5 | 32629.75 | -2.27 | 5.68 | -2.5 | 790.61 | 25.22 | 27.96 | 19.54 | 22.27 | 17.5 | 32155.85 | -1.89 | 5.72 | -2.49 | 790.68 | 25.55 | 28.33 | 19.83 | 22.6 | 0.98548 | 17.5 | 32401.96 | -1.11 | 5.85 | -5.66 | 918.09 | 31.06 | 29.88 | 25.21 | 24.03
17.6 | 32710.79 | -2.27 | 5.71 | -2.5 | 790.61 | 25.2 | 27.93 | 19.49 | 22.22 | 17.6 | 32236.91 | -1.89 | 5.75 | -2.49 | 790.68 | 25.53 | 28.3 | 19.78 | 22.55 | 0.98551 | 17.6 | 32496.06 | -1.13 | 5.88 | -5.66 | 918.09 | 31.02 | 29.85 | 25.14 | 23.96
17.7 | 32791.82 | -2.27 | 5.74 | -2.5 | 790.61 | 25.19 | 27.91 | 19.44 | 22.16 | 17.7 | 32317.93 | -1.89 | 5.78 | -2.49 | 790.69 | 25.51 | 28.27 | 19.73 | 22.49 | 0.98555 | 17.7 | 32590.16 | -1.14 | 5.92 | -5.66 | 918.09 | 30.98 | 29.81 | 25.07 | 23.89
17.8 | 32872.87 | -2.27 | 5.77 | -2.5 | 790.61 | 25.17 | 27.88 | 19.39 | 22.11 | 17.8 | 32398.98 | -1.9 | 5.81 | -2.49 | 790.69 | 25.49 | 28.25 | 19.68 | 22.43 | 0.98558 | 17.8 | 32684.26 | -1.15 | 5.95 | -5.66 | 918.09 | 30.95 | 29.78 | 24.99 | 23.82
17.9 | 32953.89 | -2.27 | 5.8 | -2.5 | 790.61 | 25.15 | 27.86 | 19.35 | 22.06 | 17.9 | 32480.02 | -1.9 | 5.84 | -2.49 | 790.69 | 25.47 | 28.22 | 19.63 | 22.38 | 0.98562 | 17.9 | 32778.38 | -1.17 | 5.99 | -5.66 | 918.09 | 30.91 | 29.74 | 24.92 | 23.76
18 | 33034.93 | -2.27 | 5.83 | -2.5 | 790.61 | 25.13 | 27.83 | 19.3 | 22 | 18 | 32561.08 | -1.9 | 5.87 | -2.49 | 790.7 | 25.45 | 28.2 | 19.58 | 22.32 | 0.98566 | 18 | 32872.5 | -1.18 | 6.02 | -5.66 | 918.09 | 30.87 | 29.71 | 24.85 | 23.69
18.1 | 33115.96 | -2.27 | 5.86 | -2.5 | 790.61 | 25.11 | 27.81 | 19.25 | 21.95 | 18.1 | 32642.11 | -1.9 | 5.9 | -2.49 | 790.7 | 25.44 | 28.17 | 19.53 | 22.27 | 0.98569 | 18.1 | 32966.59 | -1.19 | 6.05 | -5.66 | 918.09 | 30.84 | 29.67 | 24.78 | 23.62
18.2 | 33196.99 | -2.27 | 5.89 | -2.5 | 790.61 | 25.1 | 27.79 | 19.2 | 21.89 | 18.2 | 32723.17 | -1.9 | 5.93 | -2.49 | 790.7 | 25.42 | 28.15 | 19.48 | 22.21 | 0.98573 | 18.2 | 33060.7 | -1.21 | 6.09 | -5.66 | 918.09 | 30.8 | 29.64 | 24.71 | 23.55
18.3 | 33278.05 | -2.28 | 5.92 | -2.5 | 790.61 | 25.08 | 27.76 | 19.16 | 21.84 | 18.3 | 32804.22 | -1.9 | 5.96 | -2.49 | 790.71 | 25.4 | 28.12 | 19.44 | 22.16 | 0.98576 | 18.3 | 33154.8 | -1.22 | 6.12 | -5.66 | 918.09 | 30.76 | 29.61 | 24.64 | 23.49
18.4 | 33359.1 | -2.28 | 5.95 | -2.5 | 790.61 | 25.06 | 27.74 | 19.11 | 21.79 | 18.4 | 32885.27 | -1.9 | 5.99 | -2.49 | 790.71 | 25.38 | 28.1 | 19.39 | 22.1 | 0.9858 | 18.4 | 33248.91 | -1.23 | 6.16 | -5.66 | 918.09 | 30.73 | 29.58 | 24.57 | 23.42
18.5 | 33440.11 | -2.28 | 5.98 | -2.5 | 790.6 | 25.05 | 27.72 | 19.07 | 21.73 | 18.5 | 32966.3 | -1.91 | 6.03 | -2.49 | 790.71 | 25.37 | 28.08 | 19.34 | 22.05 | 0.98583 | 18.5 | 33343.01 | -1.24 | 6.19 | -5.66 | 918.09 | 30.69 | 29.55 | 24.5 | 23.35
18.6 | 33521.16 | -2.28 | 6.01 | -2.5 | 790.6 | 25.03 | 27.7 | 19.02 | 21.68 | 18.6 | 33047.34 | -1.91 | 6.06 | -2.49 | 790.72 | 25.35 | 28.05 | 19.29 | 22 | 0.98587 | 18.6 | 33437.11 | -1.26 | 6.23 | -5.66 | 918.09 | 30.66 | 29.52 | 24.43 | 23.29
18.7 | 33602.2 | -2.28 | 6.04 | -2.5 | 790.6 | 25.02 | 27.67 | 18.97 | 21.63 | 18.7 | 33128.39 | -1.91 | 6.09 | -2.49 | 790.72 | 25.33 | 28.03 | 19.25 | 21.94 | 0.9859 | 18.7 | 33531.2 | -1.27 | 6.26 | -5.66 | 918.09 | 30.63 | 29.48 | 24.36 | 23.22
18.8 | 33683.22 | -2.28 | 6.07 | -2.5 | 790.6 | 25 | 27.65 | 18.93 | 21.58 | 18.8 | 33209.45 | -1.91 | 6.12 | -2.49 | 790.72 | 25.32 | 28.01 | 19.2 | 21.89 | 0.98593 | 18.8 | 33625.32 | -1.28 | 6.3 | -5.66 | 918.09 | 30.59 | 29.45 | 24.3 | 23.16
18.9 | 33764.28 | -2.28 | 6.11 | -2.5 | 790.6 | 24.99 | 27.63 | 18.88 | 21.53 | 18.9 | 33290.48 | -1.91 | 6.15 | -2.49 | 790.73 | 25.3 | 27.98 | 19.15 | 21.84 | 0.98597 | 18.9 | 33719.43 | -1.29 | 6.33 | -5.66 | 918.09 | 30.56 | 29.43 | 24.23 | 23.09
19 | 33845.3 | -2.28 | 6.14 | -2.5 | 790.6 | 24.97 | 27.61 | 18.84 | 21.47 | 19 | 33371.55 | -1.91 | 6.18 | -2.49 | 790.73 | 25.29 | 27.96 | 19.11 | 21.78 | 0.986 | 19 | 33813.52 | -1.3 | 6.37 | -5.66 | 918.1 | 30.53 | 29.4 | 24.16 | 23.03
19.1 | 33926.35 | -2.28 | 6.17 | -2.5 | 790.6 | 24.96 | 27.59 | 18.79 | 21.42 | 19.1 | 33452.61 | -1.91 | 6.21 | -2.49 | 790.73 | 25.27 | 27.94 | 19.06 | 21.73 | 0.98604 | 19.1 | 33907.63 | -1.32 | 6.4 | -5.66 | 918.1 | 30.5 | 29.37 | 24.09 | 22.96
19.2 | 34007.36 | -2.28 | 6.2 | -2.5 | 790.6 | 24.94 | 27.57 | 18.75 | 21.37 | 19.2 | 33533.63 | -1.92 | 6.24 | -2.49 | 790.73 | 25.26 | 27.92 | 19.01 | 21.68 | 0.98607 | 19.2 | 34001.74 | -1.33 | 6.44 | -5.66 | 918.1 | 30.46 | 29.34 | 24.03 | 22.9
19.3 | 34088.41 | -2.28 | 6.23 | -2.5 | 790.6 | 24.93 | 27.55 | 18.7 | 21.32 | 19.3 | 33614.7 | -1.92 | 6.27 | -2.49 | 790.74 | 25.24 | 27.9 | 18.97 | 21.63 | 0.9861 | 19.3 | 34095.84 | -1.34 | 6.47 | -5.66 | 918.1 | 30.43 | 29.31 | 23.96 | 22.84
19.4 | 34169.43 | -2.28 | 6.26 | -2.5 | 790.6 | 24.92 | 27.53 | 18.66 | 21.27 | 19.4 | 33695.75 | -1.92 | 6.31 | -2.49 | 790.74 | 25.23 | 27.88 | 18.92 | 21.57 | 0.98614 | 19.4 | 34189.96 | -1.35 | 6.51 | -5.66 | 918.1 | 30.4 | 29.28 | 23.89 | 22.77
19.5 | 34250.48 | -2.28 | 6.29 | -2.5 | 790.6 | 24.9 | 27.51 | 18.61 | 21.22 | 19.5 | 33776.81 | -1.92 | 6.34 | -2.49 | 790.74 | 25.21 | 27.86 | 18.88 | 21.52 | 0.98617 | 19.5 | 34284.05 | -1.36 | 6.54 | -5.66 | 918.1 | 30.37 | 29.26 | 23.83 | 22.71
19.6 | 34331.53 | -2.28 | 6.32 | -2.5 | 790.6 | 24.89 | 27.49 | 18.57 | 21.17 | 19.6 | 33857.85 | -1.92 | 6.37 | -2.49 | 790.75 | 25.2 | 27.84 | 18.83 | 21.47 | 0.9862 | 19.6 | 34378.17 | -1.38 | 6.58 | -5.66 | 918.1 | 30.34 | 29.23 | 23.76 | 22.65
19.7 | 34412.55 | -2.28 | 6.35 | -2.5 | 790.59 | 24.88 | 27.47 | 18.53 | 21.12 | 19.7 | 33938.92 | -1.92 | 6.4 | -2.49 | 790.75 | 25.19 | 27.82 | 18.79 | 21.42 | 0.98624 | 19.7 | 34472.28 | -1.39 | 6.62 | -5.66 | 918.1 | 30.31 | 29.2 | 23.7 | 22.59
19.8 | 34493.59 | -2.28 | 6.39 | -2.5 | 790.59 | 24.87 | 27.46 | 18.48 | 21.07 | 19.8 | 34019.96 | -1.92 | 6.43 | -2.49 | 790.75 | 25.17 | 27.8 | 18.74 | 21.37 | 0.98627 | 19.8 | 34566.36 | -1.4 | 6.65 | -5.66 | 918.1 | 30.29 | 29.18 | 23.63 | 22.53
19.9 | 34574.61 | -2.28 | 6.42 | -2.5 | 790.59 | 24.86 | 27.44 | 18.44 | 21.02 | 19.9 | 34101.02 | -1.93 | 6.46 | -2.49 | 790.75 | 25.16 | 27.78 | 18.7 | 21.32 | 0.9863 | 19.9 | 34660.48 | -1.41 | 6.69 | -5.66 | 918.1 | 30.26 | 29.15 | 23.57 | 22.47
20 | 34655.64 | -2.28 | 6.45 | -2.5 | 790.59 | 24.84 | 27.42 | 18.4 | 20.97 | 20 | 34182.09 | -1.93 | 6.5 | -2.49 | 790.76 | 25.15 | 27.76 | 18.65 | 21.27 | 0.98634 | 20 | 34754.57 | -1.42 | 6.72 | -5.66 | 918.1 | 30.23 | 29.13 | 23.51 | 22.4
20.1 | 34736.7 | -2.28 | 6.48 | -2.5 | 790.59 | 24.83 | 27.4 | 18.35 | 20.92 | 20.1 | 34263.11 | -1.93 | 6.53 | -2.49 | 790.76 | 25.14 | 27.75 | 18.61 | 21.22 | 0.98637 | 20.1 | 34848.68 | -1.43 | 6.76 | -5.66 | 918.1 | 30.2 | 29.1 | 23.44 | 22.34
20.2 | 34817.72 | -2.29 | 6.51 | -2.5 | 790.59 | 24.82 | 27.39 | 18.31 | 20.87 | 20.2 | 34344.17 | -1.93 | 6.56 | -2.49 | 790.76 | 25.12 | 27.73 | 18.56 | 21.17 | 0.9864 | 20.2 | 34942.78 | -1.45 | 6.8 | -5.66 | 918.1 | 30.17 | 29.08 | 23.38 | 22.28
20.3 | 34898.76 | -2.29 | 6.54 | -2.5 | 790.59 | 24.81 | 27.37 | 18.27 | 20.83 | 20.3 | 34425.21 | -1.93 | 6.59 | -2.49 | 790.76 | 25.11 | 27.71 | 18.52 | 21.12 | 0.98643 | 20.3 | 35036.89 | -1.46 | 6.83 | -5.66 | 918.1 | 30.15 | 29.06 | 23.32 | 22.22
20.4 | 34979.79 | -2.29 | 6.58 | -2.5 | 790.59 | 24.8 | 27.35 | 18.23 | 20.78 | 20.4 | 34506.28 | -1.93 | 6.62 | -2.49 | 790.77 | 25.1 | 27.69 | 18.48 | 21.07 | 0.98646 | 20.4 | 35131 | -1.47 | 6.87 | -5.66 | 918.1 | 30.12 | 29.03 | 23.25 | 22.16
20.5 | 35060.84 | -2.29 | 6.61 | -2.5 | 790.59 | 24.79 | 27.34 | 18.18 | 20.73 | 20.5 | 34587.33 | -1.93 | 6.66 | -2.49 | 790.77 | 25.09 | 27.68 | 18.43 | 21.02 | 0.98649 | 20.5 | 35225.11 | -1.48 | 6.9 | -5.66 | 918.1 | 30.1 | 29.01 | 23.19 | 22.11
20.6 | 35141.88 | -2.29 | 6.64 | -2.5 | 790.59 | 24.78 | 27.32 | 18.14 | 20.68 | 20.6 | 34668.38 | -1.93 | 6.69 | -2.49 | 790.77 | 25.08 | 27.66 | 18.39 | 20.97 | 0.98653 | 20.6 | 35319.2 | -1.49 | 6.94 | -5.66 | 918.1 | 30.07 | 28.99 | 23.13 | 22.05
20.7 | 35222.91 | -2.29 | 6.67 | -2.5 | 790.59 | 24.77 | 27.31 | 18.1 | 20.63 | 20.7 | 34749.43 | -1.94 | 6.72 | -2.49 | 790.77 | 25.07 | 27.64 | 18.35 | 20.92 | 0.98656 | 20.7 | 35413.3 | -1.5 | 6.98 | -5.66 | 918.1 | 30.05 | 28.96 | 23.07 | 21.99
20.8 | 35303.94 | -2.29 | 6.7 | -2.5 | 790.59 | 24.76 | 27.29 | 18.06 | 20.59 | 20.8 | 34830.49 | -1.94 | 6.75 | -2.49 | 790.78 | 25.06 | 27.63 | 18.31 | 20.87 | 0.98659 | 20.8 | 35507.41 | -1.51 | 7.01 | -5.66 | 918.1 | 30.02 | 28.94 | 23.01 | 21.93
20.9 | 35384.98 | -2.29 | 6.74 | -2.5 | 790.59 | 24.75 | 27.28 | 18.02 | 20.54 | 20.9 | 34911.54 | -1.94 | 6.79 | -2.49 | 790.78 | 25.05 | 27.61 | 18.26 | 20.82 | 0.98662 | 20.9 | 35601.51 | -1.52 | 7.05 | -5.66 | 918.1 | 30 | 28.92 | 22.95 | 21.87
21 | 35466.03 | -2.29 | 6.77 | -2.5 | 790.58 | 24.75 | 27.26 | 17.98 | 20.49 | 21 | 34992.61 | -1.94 | 6.82 | -2.49 | 790.78 | 25.04 | 27.6 | 18.22 | 20.78 | 0.98665 | 21 | 35695.63 | -1.53 | 7.09 | -5.66 | 918.1 | 29.97 | 28.9 | 22.89 | 21.81
21.1 | 35547.06 | -2.29 | 6.8 | -2.5 | 790.58 | 24.74 | 27.25 | 17.93 | 20.45 | 21.1 | 35073.66 | -1.94 | 6.85 | -2.49 | 790.78 | 25.03 | 27.58 | 18.18 | 20.73 | 0.98668 | 21.1 | 35789.74 | -1.54 | 7.12 | -5.66 | 918.1 | 29.95 | 28.88 | 22.83 | 21.76
21.2 | 35628.08 | -2.29 | 6.83 | -2.5 | 790.58 | 24.73 | 27.23 | 17.89 | 20.4 | 21.2 | 35154.73 | -1.94 | 6.89 | -2.49 | 790.79 | 25.02 | 27.57 | 18.14 | 20.68 | 0.98671 | 21.2 | 35883.84 | -1.56 | 7.16 | -5.66 | 918.1 | 29.93 | 28.86 | 22.77 | 21.7
21.3 | 35709.09 | -2.29 | 6.87 | -2.5 | 790.58 | 24.72 | 27.22 | 17.85 | 20.35 | 21.3 | 35235.77 | -1.94 | 6.92 | -2.49 | 790.79 | 25.01 | 27.55 | 18.1 | 20.63 | 0.98675 | 21.3 | 35977.95 | -1.57 | 7.2 | -5.66 | 918.1 | 29.9 | 28.84 | 22.71 | 21.64
21.4 | 35790.18 | -2.29 | 6.9 | -2.5 | 790.58 | 24.71 | 27.21 | 17.81 | 20.31 | 21.4 | 35316.82 | -1.94 | 6.95 | -2.49 | 790.79 | 25.01 | 27.54 | 18.05 | 20.59 | 0.98677 | 21.4 | 36072.05 | -1.58 | 7.23 | -5.66 | 918.1 | 29.88 | 28.82 | 22.65 | 21.59
21.5 | 35871.2 | -2.29 | 6.93 | -2.5 | 790.58 | 24.71 | 27.19 | 17.77 | 20.26 | 21.5 | 35397.87 | -1.95 | 6.99 | -2.49 | 790.79 | 25 | 27.52 | 18.01 | 20.54 | 0.9868 | 21.5 | 36166.16 | -1.59 | 7.27 | -5.66 | 918.1 | 29.86 | 28.8 | 22.59 | 21.53
21.6 | 35952.21 | -2.29 | 6.97 | -2.5 | 790.58 | 24.7 | 27.18 | 17.73 | 20.22 | 21.6 | 35478.93 | -1.95 | 7.02 | -2.49 | 790.8 | 24.99 | 27.51 | 17.97 | 20.49 | 0.98684 | 21.6 | 36260.27 | -1.6 | 7.31 | -5.66 | 918.1 | 29.84 | 28.78 | 22.53 | 21.47
21.7 | 36033.25 | -2.29 | 7 | -2.5 | 790.58 | 24.69 | 27.17 | 17.69 | 20.17 | 21.7 | 35560 | -1.95 | 7.05 | -2.49 | 790.8 | 24.98 | 27.5 | 17.93 | 20.44 | 0.98687 | 21.7 | 36354.37 | -1.61 | 7.34 | -5.66 | 918.1 | 29.82 | 28.76 | 22.47 | 21.42
21.8 | 36114.29 | -2.29 | 7.03 | -2.5 | 790.58 | 24.68 | 27.16 | 17.65 | 20.13 | 21.8 | 35641.04 | -1.95 | 7.09 | -2.49 | 790.8 | 24.97 | 27.48 | 17.89 | 20.4 | 0.9869 | 21.8 | 36448.48 | -1.62 | 7.38 | -5.66 | 918.1 | 29.8 | 28.75 | 22.41 | 21.36
21.9 | 36195.32 | -2.29 | 7.07 | -2.5 | 790.58 | 24.68 | 27.15 | 17.61 | 20.08 | 21.9 | 35722.11 | -1.95 | 7.12 | -2.49 | 790.8 | 24.97 | 27.47 | 17.85 | 20.35 | 0.98693 | 21.9 | 36542.58 | -1.63 | 7.42 | -5.66 | 918.1 | 29.78 | 28.73 | 22.36 | 21.31
22 | 36276.36 | -2.29 | 7.1 | -2.5 | 790.58 | 24.67 | 27.13 | 17.57 | 20.04 | 22 | 35803.18 | -1.95 | 7.15 | -2.49 | 790.8 | 24.96 | 27.46 | 17.81 | 20.31 | 0.98696 | 22 | 36636.69 | -1.64 | 7.46 | -5.66 | 918.1 | 29.76 | 28.71 | 22.3 | 21.25
22.1 | 36357.37 | -2.29 | 7.13 | -2.5 | 790.58 | 24.67 | 27.12 | 17.53 | 19.99 | 22.1 | 35884.22 | -1.95 | 7.19 | -2.49 | 790.81 | 24.95 | 27.45 | 17.77 | 20.26 | 0.98699 | 22.1 | 36730.78 | -1.65 | 7.49 | -5.66 | 918.1 | 29.74 | 28.69 | 22.24 | 21.2
22.2 | 36438.44 | -2.29 | 7.17 | -2.5 | 790.58 | 24.66 | 27.11 | 17.5 | 19.95 | 22.2 | 35965.28 | -1.95 | 7.22 | -2.49 | 790.81 | 24.95 | 27.43 | 17.73 | 20.21 | 0.98701 | 22.2 | 36824.89 | -1.66 | 7.53 | -5.66 | 918.1 | 29.72 | 28.68 | 22.18 | 21.15
22.3 | 36519.48 | -2.3 | 7.2 | -2.5 | 790.58 | 24.66 | 27.1 | 17.46 | 19.9 | 22.3 | 36046.34 | -1.96 | 7.25 | -2.49 | 790.81 | 24.94 | 27.42 | 17.69 | 20.17 | 0.98704 | 22.3 | 36919 | -1.67 | 7.57 | -5.66 | 918.1 | 29.7 | 28.66 | 22.13 | 21.09
22.4 | 36600.5 | -2.3 | 7.23 | -2.5 | 790.58 | 24.65 | 27.09 | 17.42 | 19.86 | 22.4 | 36127.39 | -1.96 | 7.29 | -2.49 | 790.81 | 24.94 | 27.41 | 17.65 | 20.12 | 0.98707 | 22.4 | 37013.09 | -1.68 | 7.61 | -5.66 | 918.1 | 29.68 | 28.64 | 22.07 | 21.04
22.5 | 36681.53 | -2.3 | 7.27 | -2.5 | 790.58 | 24.65 | 27.08 | 17.38 | 19.81 | 22.5 | 36208.45 | -1.96 | 7.32 | -2.49 | 790.82 | 24.93 | 27.4 | 17.61 | 20.08 | 0.9871 | 22.5 | 37107.23 | -1.69 | 7.64 | -5.66 | 918.1 | 29.66 | 28.63 | 22.02 | 20.98
22.6 | 36762.57 | -2.3 | 7.3 | -2.5 | 790.57 | 24.64 | 27.07 | 17.34 | 19.77 | 22.6 | 36289.52 | -1.96 | 7.36 | -2.49 | 790.82 | 24.93 | 27.39 | 17.57 | 20.03 | 0.98713 | 22.6 | 37201.32 | -1.7 | 7.68 | -5.66 | 918.1 | 29.64 | 28.61 | 21.96 | 20.93
22.7 | 36843.59 | -2.3 | 7.33 | -2.5 | 790.57 | 24.64 | 27.06 | 17.3 | 19.73 | 22.7 | 36370.57 | -1.96 | 7.39 | -2.49 | 790.82 | 24.92 | 27.38 | 17.53 | 19.99 | 0.98716 | 22.7 | 37295.42 | -1.71 | 7.72 | -5.66 | 918.1 | 29.62 | 28.6 | 21.9 | 20.88
22.8 | 36924.63 | -2.3 | 7.37 | -2.5 | 790.57 | 24.63 | 27.05 | 17.27 | 19.68 | 22.8 | 36451.62 | -1.96 | 7.42 | -2.49 | 790.82 | 24.92 | 27.37 | 17.49 | 19.95 | 0.98719 | 22.8 | 37389.54 | -1.72 | 7.76 | -5.66 | 918.1 | 29.61 | 28.58 | 21.85 | 20.83
22.9 | 37005.67 | -2.3 | 7.4 | -2.5 | 790.57 | 24.63 | 27.04 | 17.23 | 19.64 | 22.9 | 36532.7 | -1.96 | 7.46 | -2.49 | 790.82 | 24.91 | 27.36 | 17.45 | 19.9 | 0.98722 | 22.9 | 37483.64 | -1.73 | 7.8 | -5.66 | 918.1 | 29.59 | 28.57 | 21.79 | 20.77
23 | 37086.69 | -2.3 | 7.44 | -2.5 | 790.57 | 24.62 | 27.03 | 17.19 | 19.6 | 23 | 36613.76 | -1.96 | 7.49 | -2.49 | 790.82 | 24.91 | 27.35 | 17.41 | 19.86 | 0.98725 | 23 | 37577.72 | -1.74 | 7.83 | -5.66 | 918.03 | 29.57 | 28.55 | 21.74 | 20.72
23.1 | 37167.72 | -2.3 | 7.47 | -2.5 | 790.57 | 24.62 | 27.02 | 17.15 | 19.55 | 23.1 | 36694.8 | -1.96 | 7.53 | -2.49 | 790.83 | 24.9 | 27.34 | 17.38 | 19.81 | 0.98728 | 23.1 | 37671.47 | -1.75 | 7.87 | -5.49 | 911.13 | 29.27 | 28.44 | 21.4 | 20.57
23.2 | 37248.77 | -2.3 | 7.5 | -2.5 | 790.57 | 24.62 | 27.02 | 17.12 | 19.51 | 23.2 | 36775.85 | -1.97 | 7.56 | -2.49 | 790.83 | 24.9 | 27.33 | 17.34 | 19.77 | 0.9873 | 23.2 | 37764.53 | -1.76 | 7.91 | -5.32 | 904.24 | 28.97 | 28.33 | 21.06 | 20.42
23.3 | 37329.79 | -2.3 | 7.54 | -2.5 | 790.57 | 24.62 | 27.01 | 17.08 | 19.47 | 23.3 | 36856.92 | -1.97 | 7.6 | -2.49 | 790.83 | 24.9 | 27.32 | 17.3 | 19.73 | 0.98733 | 23.3 | 37856.86 | -1.77 | 7.95 | -5.15 | 897.34 | 28.67 | 28.21 | 20.73 | 20.27
23.4 | 37410.83 | -2.3 | 7.57 | -2.5 | 790.57 | 24.61 | 27 | 17.04 | 19.43 | 23.4 | 36937.98 | -1.97 | 7.63 | -2.49 | 790.83 | 24.89 | 27.31 | 17.26 | 19.68 | 0.98736 | 23.4 | 37948.51 | -1.78 | 7.98 | -4.97 | 890.44 | 28.38 | 28.1 | 20.39 | 20.12
23.5 | 37491.87 | -2.3 | 7.61 | -2.5 | 790.57 | 24.61 | 26.99 | 17 | 19.39 | 23.5 | 37019.03 | -1.97 | 7.66 | -2.49 | 790.83 | 24.89 | 27.31 | 17.22 | 19.64 | 0.98739 | 23.5 | 38039.41 | -1.78 | 8.02 | -4.8 | 883.54 | 28.09 | 27.99 | 20.07 | 19.97
23.6 | 37572.9 | -2.3 | 7.64 | -2.5 | 790.57 | 24.61 | 26.98 | 16.97 | 19.34 | 23.6 | 37100.14 | -1.97 | 7.7 | -2.49 | 790.84 | 24.89 | 27.3 | 17.19 | 19.6 | 0.98742 | 23.6 | 38129.59 | -1.79 | 8.06 | -4.62 | 876.65 | 27.8 | 27.88 | 19.74 | 19.82
23.7 | 37653.96 | -2.3 | 7.67 | -2.5 | 790.57 | 24.61 | 26.98 | 16.93 | 19.3 | 23.7 | 37181.17 | -1.97 | 7.73 | -2.49 | 790.84 | 24.88 | 27.29 | 17.15 | 19.55 | 0.98744 | 23.7 | 38219.1 | -1.8 | 8.09 | -4.44 | 869.75 | 27.51 | 27.76 | 19.42 | 19.67
23.8 | 37734.97 | -2.3 | 7.71 | -2.5 | 790.57 | 24.6 | 26.97 | 16.89 | 19.26 | 23.8 | 37262.22 | -1.97 | 7.77 | -2.49 | 790.84 | 24.88 | 27.28 | 17.11 | 19.51 | 0.98747 | 23.8 | 38307.9 | -1.8 | 8.13 | -4.25 | 862.86 | 27.23 | 27.65 | 19.1 | 19.52
23.9 | 37815.99 | -2.3 | 7.74 | -2.5 | 790.57 | 24.6 | 26.96 | 16.86 | 19.22 | 23.9 | 37343.29 | -1.97 | 7.8 | -2.48 | 790.84 | 24.88 | 27.27 | 17.07 | 19.47 | 0.9875 | 23.9 | 38396.02 | -1.81 | 8.17 | -4.07 | 855.97 | 26.94 | 27.53 | 18.78 | 19.37
24 | 37897.02 | -2.3 | 7.78 | -2.5 | 790.57 | 24.6 | 26.96 | 16.82 | 19.18 | 24 | 37424.36 | -1.98 | 7.84 | -2.48 | 790.84 | 24.88 | 27.27 | 17.04 | 19.43 | 0.98753 | 24 | 38483.41 | -1.81 | 8.2 | -3.88 | 849.08 | 26.67 | 27.42 | 18.46 | 19.22
24.1 | 37978.05 | -2.3 | 7.81 | -2.5 | 790.57 | 24.6 | 26.95 | 16.79 | 19.14 | 24.1 | 37505.43 | -1.98 | 7.87 | -2.48 | 790.84 | 24.87 | 27.26 | 17 | 19.39 | 0.98756 | 24.1 | 38570.06 | -1.82 | 8.24 | -3.69 | 842.18 | 26.39 | 27.31 | 18.15 | 19.07
24.2 | 38059.11 | -2.3 | 7.85 | -2.5 | 790.57 | 24.6 | 26.94 | 16.75 | 19.1 | 24.2 | 37586.47 | -1.98 | 7.91 | -2.48 | 790.84 | 24.87 | 27.25 | 16.96 | 19.34 | 0.98758 | 24.2 | 38656.03 | -1.82 | 8.27 | -3.49 | 835.29 | 26.11 | 27.19 | 17.84 | 18.92
24.3 | 38140.14 | -2.3 | 7.88 | -2.5 | 790.57 | 24.6 | 26.94 | 16.71 | 19.06 | 24.3 | 37667.52 | -1.98 | 7.94 | -2.48 | 790.85 | 24.87 | 27.25 | 16.93 | 19.3 | 0.98761 | 24.3 | 38741.29 | -1.82 | 8.31 | -3.3 | 828.4 | 25.84 | 27.08 | 17.53 | 18.77
24.4 | 38221.18 | -2.3 | 7.92 | -2.5 | 790.57 | 24.6 | 26.93 | 16.68 | 19.02 | 24.4 | 37748.58 | -1.98 | 7.98 | -2.48 | 790.85 | 24.87 | 27.24 | 16.89 | 19.26 | 0.98764 | 24.4 | 38825.84 | -1.83 | 8.34 | -3.1 | 821.52 | 25.57 | 26.96 | 17.23 | 18.62
24.5 | 38302.19 | -2.3 | 7.95 | -2.5 | 790.57 | 24.6 | 26.93 | 16.64 | 18.98 | 24.5 | 37829.64 | -1.98 | 8.01 | -2.48 | 790.85 | 24.87 | 27.24 | 16.85 | 19.22 | 0.98766 | 24.5 | 38909.68 | -1.83 | 8.38 | -2.89 | 814.63 | 25.3 | 26.85 | 16.92 | 18.47
24.6 | 38383.25 | -2.3 | 7.99 | -2.5 | 790.57 | 24.6 | 26.92 | 16.61 | 18.94 | 24.6 | 37910.71 | -1.98 | 8.05 | -2.48 | 790.85 | 24.87 | 27.23 | 16.82 | 19.18 | 0.98769 | 24.6 | 38992.84 | -1.83 | 8.41 | -2.69 | 807.74 | 25.04 | 26.73 | 16.62 | 18.32
24.7 | 38464.25 | -2.31 | 8.02 | -2.5 | 790.57 | 24.6 | 26.92 | 16.57 | 18.9 | 24.7 | 37991.78 | -1.98 | 8.09 | -2.48 | 790.85 | 24.87 | 27.22 | 16.78 | 19.14 | 0.98772 | 24.7 | 39075.31 | -1.83 | 8.45 | -2.48 | 800.85 | 24.77 | 26.61 | 16.32 | 18.17
24.8 | 38545.3 | -2.31 | 8.06 | -2.5 | 790.56 | 24.6 | 26.91 | 16.54 | 18.86 | 24.8 | 38072.85 | -1.98 | 8.12 | -2.48 | 790.85 | 24.87 | 27.22 | 16.75 | 19.1 | 0.98774 | 24.8 | 39157.02 | -1.83 | 8.48 | -2.27 | 793.97 | 24.51 | 26.5 | 16.03 | 18.02
24.9 | 38626.32 | -2.31 | 8.09 | -2.5 | 790.56 | 24.6 | 26.91 | 16.5 | 18.82 | 24.9 | 38153.88 | -1.98 | 8.16 | -2.48 | 790.85 | 24.87 | 27.21 | 16.71 | 19.06 | 0.98777 | 24.9 | 39238.05 | -1.84 | 8.51 | -2.05 | 787.09 | 24.25 | 26.38 | 15.73 | 17.86
end | [9 empty] | end | [10 empty] | end

## downflood
DF ID | Location | X [m] | Y [m] | Z [m] | Description | Note
NFP | Port/Fwd | 41.35 | 8.1 | 35.6 | non-weathertight #1
NFS | Stbd/Fwd | 41.35 | -8.1 | 35.6 | non-weathertight #2
NAP | Port/Aft | -36.45 | 0 | 35.6 | non-weathertight #3 | Engine
NAS | Stbd/Aft | -36.45 | 10 | 35.6 | non-weathertight #4 | Engine
FP | Port/Fwd | 29.15 | 8.1 | 27.8 | weathertight #11 | Vent
FS | Stbd/Fwd | 29.15 | -8.1 | 27.8 | weathertight #12 | Vent
AP | Port/Aft | -15.85 | 25.2 | 27.8 | weathertight #13 | Vent
AS | Stbd/Aft | -15.85 | -25.2 | 27.8 | weathertight #14 | Vent
1.2

## tank
Compartment | ID | Perm. | Volume [m³] | Weight | X [m] | Y [m] | Z [m]
MUD PUMP ROOM 1 | FMP1 | 0.85 | 743 | 761.4 | 29.65 | 0 | 3
TRIM TANK | FTTK | 0.95 | 142.9 | 146.4 | 44.8 | 0 | 3
MUD TANK 3 | PAM3 | 0.95 | 371.5 | 380.7 | -28.5 | 37.2 | 3
MUD TANK 4 | PAM4 | 0.95 | 371.5 | 380.7 | -28.5 | 29.4 | 3
BASE OIL | PBO | 0.95 | 635 | 650.7 | 18.55 | 19.67 | 3
DRILLWATER NO. 1 | PD1 | 0.95 | 635.4 | 651.1 | 10.28 | 23.22 | 3
DYNAMIC BALLAST TANK 1 | PDB1 | 0.95 | 529.2 | 542.3 | 26.13 | 16.42 | 3
DYNAMIC BALLAST TANK 2 | PDB2 | 0.95 | 634.7 | 650.4 | 2 | 26.77 | 3
DYNAMIC BALLAST TANK 3 | PDB3 | 0.95 | 529.2 | 542.3 | -5.05 | 30.02 | 3
DYNAMIC BALLAST TANK 7 | PDB7 | 0.95 | 635 | 650.7 | -30.45 | 13.5 | 3
DYNAMIC BALLAST TANK 8 | PDB8 | 0.95 | 635 | 650.7 | -30.45 | 4.5 | 3
MUD TANK 1 | PFM1 | 0.95 | 371.5 | 380.7 | 41.65 | 4.05 | 3
Thruster ROOM1 | PFT1 | 0.95 | 636.4 | 652.1 | 38.04 | 12 | 3
MUD PUMP ROOM 2 | PMP2 | 0.85 | 743 | 761.4 | -20.4 | 33.3 | 3
MUD TANK 5 | SAM5 | 0.95 | 371.5 | 380.7 | -28.5 | -37.2 | 3
MUD TANK 6 | SAM6 | 0.95 | 371.5 | 380.7 | -28.5 | -29.4 | 3
BRINE | SBR | 0.85 | 635 | 650.7 | 18.55 | -19.67 | 3
DRILLWATER NO. 2 | SD2 | 0.95 | 635.4 | 651.1 | 10.28 | -23.22 | 3
DYNAMIC BALLAST TANK 10 | SDB10 | 0.95 | 635 | 650.7 | -30.45 | -4.5 | 3
DYNAMIC BALLAST TANK 4 | SDB4 | 0.95 | 529.2 | 542.3 | 26.13 | -16.42 | 3
DYNAMIC BALLAST TANK 5 | SDB5 | 0.95 | 634.7 | 650.4 | 2 | -26.77 | 3
DYNAMIC BALLAST TANK 6 | SDB6 | 0.95 | 529.2 | 542.3 | -5.05 | -30.02 | 3
DYNAMIC BALLAST TANK 9 | SDB9 | 0.95 | 635 | 650.7 | -30.45 | -13.5 | 3
Thruster ROOM2 | SFT2 | 0.95 | 371.5 | 380.7 | 41.65 | -4.05 | 3
MUD TANK 2 | SFM2 | 0.95 | 635.6 | 651.3 | 38.09 | -12 | 3
MUD PUMP ROOM 3 | SMP3 | 0.85 | 743 | 761.4 | -20.4 | -33.3 | 3

## AKG
Intact Stability
Cases | Draft | Critical Yaw Axis [°] | Downflood (Weathertight) Angle [°] | AKG¹ [m] | Area Ratio [–] | GM | 1st Int. [°] | 2nd -1st Int. [°]
MODU | 6.3 | 0 | 28 | 41.5 | 1.3 | 0.01 | 3.97 | 20.72
| 13 | 60 | 37.79 | 24.9 | 1.41 | 0.01 | 12.33 | 14.18
| 18 | 60 | 28 | 22.17 | 1.3 | 4.08 | 4.34 | 13.65
TAD | 5.5 | 0
| 13 | 0
| 18 | 0
J-lay | 5.5 | 0
| 13 | 0
| 18 | 0

## Current-y
Input | Draft [m] | CLR [m] | Current Speed [kn] | Current Speed [m/s]
| 13 | 4.4385 | 1 | 0.5144
Item | Qty | Width | Bottom Elev. ABL | Top Elev. ABL | Coeff | Height | Qty*area | moment arm z=0 | force | moment
|  | m | m | m |  | m | m^2 | m | mT | mT-m
Pontoons | 1 | 82.2 | 0 | 6.6 | 0.8 | 6.6 | 542.52 | 3.3 | 6.0006 | 19.8019
column | 3 | 18 | 6.6 | 29 | 0.8 | 6.4 | 345.6 | 9.8 | 1.2742 | 12.487
[9 empty] | 7.2748 | 32.2889
[7 empty] | Lever arm elevation = | 4.4385 | m
(Center of Lateral Resistance or CLR)
[7 empty] | Current Load Coefficient = | 14.5495 | mT/knot^2

## Wind-y
Input | Draft [m] | CLR [m] | Wind Speed [kn] | Wind Speed [m/s] | disp [mT]
| 13 | 4.4385 | 100 | 51.44 | 28982.93
Item | Qty | Bottom Elev. ABL | Top Elev. ABL | Width | Coeff |  | Height | Qty*area | Arm Abv. CLR | Force | Moment Abt. CLR | Centroid Abv. W.L. | Ch ABS | Ch API | 1/10 law
|  | m | m | m | Cs | Ch | m | m2 | m | mT | mT-m | m
Pontoon | 1 | 0 | 6.6 | 81.9 | 1 | 1 | 0 | 0 | 8.5615 | 0 | 0
Columns | 3 | 6.6 | 29 | 18 | 0.8 | 1 | 16 | 864 | 16.5615 | 113.9446 | 1887.0957 | 4.8 | 1 | 1 | 1.1698 | (No: of column will be 2, since only 2 columns wil be exposed to wind)
Box Deck | 1 | 29 | 36.6 | 81.9 | 0.9 | 1.1 | 7.6 | 622.44 | 28.3615 | 101.5834 | 2881.0592 | 19.8 | 1 | 1 | 1.3479
Quarter deck | 1 | 36.6 | 43.2 | 10.663 | 1 | 1.1 | 6.6 | 70.3758 | 35.4615 | 12.7616 | 452.5467 | 26.9 | 1 | 1 | 1.3899
Misc other houses above box deck | 1 | 36.6 | 39.5 | 30 | 1 | 1.1 | 2.9 | 87 | 33.6115 | 15.7762 | 530.2615 | 25.05 | 1 | 1 | 1.38 | is this quarters deck at machine deck level?
Helideck Support Structure | 1 | 36.6 | 45.5 | 6.9685 | 0.75 | 1.2 | 8.9 | 62.0196 | 36.6115 | 9.2016 | 336.8834 | 28.05 | 1 | 1 | 1.3957
Helideck | 1 | 45.5 | 46.2 | 27.3 | 0.75 | 1.2 | 0.7 | 19.11 | 41.4115 | 2.8353 | 117.4125 | 32.85 | 1 | 1 | 1.4179
800t Crane Pedestal | 1 | 37.8 | 63.2 | 6.8 | 0.5 | 1.1 | 25.4 | 172.72 | 46.0615 | 15.6601 | 721.3293 | 37.5 | 1 | 1 | 1.4368
800t Crane Cab | 1 | 63.2 | 59.1 | 4.4 | 1 | 1.1 | -4.1 | 0 | 56.7115 | 0 | 0 | 48.15 | 1 | 1 | 1.4732
800t Crane Boom | 1 | 63.2 | 72.9 | 4.5 | 0.6 | 1.2 | 9.7 | 43.65 | 63.6115 | 5.1809 | 329.5661 | 55.05 | 1.1 | 1.18 | 1.4931
800t Crane A-Frame | 1 | 63.2 | 73.85 | 6 | 0.75 | 1.3 | 10.65 | 63.9 | 64.0865 | 10.2706 | 658.2065 | 55.525 | 1.1 | 1.18 | 1.4943
45t/50t Cranes Pedestal | 2 | 37.8 | 54.2 | 2.5 | 0.5 | 1.1 | 16.4 | 82 | 41.5615 | 7.4348 | 308.9996 | 33 | 1 | 1 | 1.4186
45t/50t Cranes Cab | 2 | 54.2 | 61.7 | 3 | 0.75 | 1.2 | 7.5 | 45 | 53.5115 | 6.6764 | 357.2665 | 44.95 | 1 | 1 | 1.4631
45t/50t Cranes Boom | 2 | 41.1 | 48.1 | 2.7 | 0.6 | 1.2 | 7 | 37.8 | 40.1615 | 4.4866 | 180.1874 | 31.6 | 1 | 1 | 1.4124
Riser + Pipes storage | 1 | 49.6 | 53.6 | 27 | 1 | 1.1 | 4 | 108 | 47.1615 | 19.5842 | 923.6219 | 38.6 | 1 | 1 | 1.441 | Not required as already considered in drill floor area
Drawworks | 1 | 49.6 | 54.6 | 20.9 | 1 | 1.1 | 5 | 104.5 | 47.6615 | 18.9496 | 903.1645 | 39.1 | 1 | 1 | 1.4428
Drillfloor/Process Deck | 1 | 40.4 | 54.6 | 22 | 0.75 | 1.1 | 14.2 | 312.4 | 43.0615 | 42.4869 | 1829.5501 | 34.5 | 1 | 1 | 1.4249
Drillfloor Substructure | 1 | 36.6 | 40.17 | 12.19 | 0.75 | 1.1 | 3.57 | 43.5183 | 33.9465 | 5.9186 | 200.9144 | 25.385 | 1 | 1 | 1.3818
Drill Floor Walkway | 1 | 43 | 45 | 10.6 | 0.75 | 1.1 | 2 | 21.2 | 39.5615 | 2.8832 | 114.0651 | 31 | 1 | 1 | 1.4097
Mast | 1 | 49.5 | 107.94 | 4.1 | 1 | 1.3 | 58.44 | 239.604 | 74.2815 | 51.3485 | 3814.2414 | 65.72 | 1.1 | 1.18 | 1.5197
Subtotal | [8 empty] | 37.0179 | 446.9829 | 16546.3717
Margin, Ladders, Etc. 10% of Subtotal | [9 empty] | 44.6983 | 1654.6372
Total | [9 empty] | 491.6812 | 18201.0088
Existing Deck Horizontal Area |  | 4761.2 | m2 |  |  |  |  | Wind force coeff = |  | 0.18582 | mT/(m/s)^2
Other Deck Areas(10% of all the area) |  | 476.12 | m2
Total |  | 5237.32 | m2
Vertical Area Moment, C1f |  | 18201.0088 | mT-m
Horizontal Area Moment, C2f |  | 35985.4186 | mT-m | moment above CLR
OTMOM = C1f cos2f + C2f cosf sinf
Heel, f |  | Moment/Vw2
abt CLR
(deg.) |  | (mT-m) | Moment | Heeling arm | validated from MOSES output
0 |  | 1.8201 | 18201.0088 | 0.62799 | 0.31
2 |  | 1.9434 | 19433.9484 | 0.67053 | 0.32
4 |  | 2.0617 | 20616.5445 | 0.71133 | 0.33
6 |  | 2.1743 | 21743.0356 | 0.7502 | 0.33
8 |  | 2.2808 | 22807.9335 | 0.78694 | 0.34
10 |  | 2.3806 | 23806.0503 | 0.82138 | 0.34
12 |  | 2.4733 | 24732.5231 | 0.85335 | 0.34
14 |  | 2.5583 | 25582.8382 | 0.88269
16 |  | 2.6353 | 26352.8531 | 0.90925
18 |  | 2.7039 | 27038.8163 | 0.93292
20 |  | 2.7637 | 27637.3858 | 0.95357
22 |  | 2.8146 | 28145.6456 | 0.97111
24 |  | 2.8561 | 28561.1193 | 0.98545
26 |  | 2.8882 | 28881.7828 | 0.99651
28 |  | 2.9106 | 29106.0739 | 1.0042
| C0 | 1.8125
| C1 | 0.067032
| C2 | -0.00098502
5

## Current-x
Input | Draft [m] | CLR [m] | Current Speed [kn] | Current Speed [m/s]
| 13 | 4.2773 | 1 | 0.5144
Item | Qty | Width | Bottom Elev. ABL | Top Elev. ABL | Coeff | Height | Qty*area | moment arm z=0 | force | moment
|  | m | m | m |  | m | m^2 | m | mT | mT-m
Pontoons | 1 | 82.2 | 0 | 6.6 | 0.8 | 6.6 | 542.52 | 3.3 | 6.0006 | 19.8019
column | 3 | 15 | 6.6 | 29 | 0.8 | 6.4 | 288 | 9.8 | 1.0618 | 10.4058
[9 empty] | 7.0624 | 30.2077
[7 empty] | Lever arm elevation = | 4.2773 | m
(Center of Lateral Resistance or CLR)
[7 empty] | Current Load Coefficient = | 14.1248 | mT/knot^2

## Wind-x
Input | draft [m] | CLR [m] | Wind Speed [kn] | Wind Speed [m/s] | disp [mT]
| 13 | 4.2773 | 100 | 51.44 | 28982.93
Item | Qty | Bottom Elev. ABL | Top Elev. ABL | Width | Coeff |  | Height | Qty*area | Arm Abv. CLR | Force | Moment Abt. CLR | Centroid Abv. W.L. | Ch ABS | Ch API | 1/10 law
|  | m | m | m | Cs | Ch | m | m2 | m | mT | mT-m | m
Pontoon | 1 | 0 | 6 | 82.8 | 1 | 1 | 0 | 0 | 8.7227 | 0 | 0
Columns | 3 | 6 | 28 | 15 | 0.8 | 1 | 15 | 675 | 16.2227 | 89.0192 | 1444.1355 | 4 | 1 | 1 | 1.1487
Box Deck | 1 | 28 | 35.6 | 82.8 | 0.9 | 1.1 | 7.6 | 629.28 | 27.5227 | 102.6997 | 2826.5766 | 18.8 | 1 | 1 | 1.341
Quarter deck | 1 | 35.6 | 42.2 | 46 | 1 | 1.1 | 6.6 | 303.6 | 34.6227 | 55.0534 | 1906.1008 | 25.9 | 1 | 1 | 1.3846
Misc other houses above box deck | 0 | 35.6 | 38.5 | 30 | 1 | 1.1 | 2.9 | 0 | 32.7727 | 0 | 0 | 24.05 | 1 | 1 | 1.3744
Helideck Support Structure | 0 | 35.6 | 44.5 | 6.97 | 0.75 | 1.2 | 8.9 | 0 | 35.7727 | 0 | 0 | 27.05 | 1 | 1 | 1.3906
Helideck | 1 | 42.2 | 45.2 | 24.6 | 0.75 | 1.2 | 3 | 73.8 | 39.4227 | 10.9494 | 431.6539 | 30.7 | 1 | 1 | 1.4084
800t Crane Pedestal | 1 | 29.2 | 54.6 | 6.8 | 0.5 | 1.1 | 25.4 | 172.72 | 37.6227 | 15.6601 | 589.1769 | 28.9 | 1 | 1 | 1.3999
800t Crane Cab | 1 | 54.6 | 59.1 | 4.4 | 1 | 1.1 | 4.5 | 19.8 | 52.5727 | 3.5904 | 188.7593 | 43.85 | 1 | 1 | 1.4595
800t Crane Boom | 1 | 54.6 | 72.9 | 4.5 | 0.6 | 1.2 | 18.3 | 82.35 | 59.4727 | 9.7743 | 581.3049 | 50.75 | 1.1 | 1.18 | 1.481
800t Crane A-Frame | 1 | 54.6 | 73.85 | 6 | 0.75 | 1.3 | 19.25 | 115.5 | 59.9477 | 18.5642 | 1112.8827 | 51.225 | 1.1 | 1.18 | 1.4823
45t/50t Cranes Pedestal | 2 | 29.2 | 54.2 | 2.5 | 0.5 | 1.1 | 25 | 125 | 37.4227 | 11.3335 | 424.1293 | 28.7 | 1 | 1 | 1.3989
45t/50t Cranes Cab | 2 | 54.2 | 61.7 | 3 | 0.75 | 1.2 | 7.5 | 45 | 53.6727 | 6.6764 | 358.3429 | 44.95 | 1 | 1 | 1.4631
45t/50t Cranes Boom | 2 | 41.1 | 47.1 | 2.7 | 0.6 | 1.2 | 6 | 32.4 | 39.8227 | 3.8456 | 153.1435 | 31.1 | 1 | 1 | 1.4102
Riser + Pipes storage | 1 | 49.6 | 53.6 | 57 | 1 | 1.1 | 4 | 228 | 47.3227 | 41.3445 | 1956.5339 | 38.6 | 1 | 1 | 1.441
Drawworks | 1 | 49.6 | 54.6 | 9.8 | 1 | 1.1 | 5 | 49 | 47.8227 | 8.8854 | 424.9259 | 39.1 | 1 | 1 | 1.4428
Drillfloor/Process Deck | 1 | 40.4 | 54.6 | 22 | 0.75 | 1.1 | 14.2 | 312.4 | 43.2227 | 42.4869 | 1836.3998 | 34.5 | 1 | 1 | 1.4249
Drillfloor Substructure | 0 | 35.6 | 40.17 | 12.19 | 1 | 1.1 | 4.57 | 0 | 33.6077 | 0 | 0 | 24.885 | 1 | 1 | 1.3791
Drill Floor Walkway | 0 | 43 | 45 | 10.6 | 1 | 1.1 | 2 | 0 | 39.7227 | 0 | 0 | 31 | 1 | 1 | 1.4097
Mast | 1 | 49.5 | 107.94 | 4.1 | 1 | 1.3 | 58.44 | 239.604 | 74.4427 | 51.3485 | 3822.5197 | 65.72 | 1.1 | 1.18 | 1.5197
Subtotal | [8 empty] | 38.3179 | 471.2316 | 18056.5855
Margin, Ladders, Etc. 10% of Subtotal | [9 empty] | 47.1232 | 1805.6586
Total | [9 empty] | 518.3547 | 19862.2441
Existing Deck Horizontal Area |  | 4761.2 | m2 |  |  |  |  | Wind force coeff = |  | 0.1959 | mT/(m/s)^2
Other Deck Areas(10% of all the area) |  | 476.12 | m2
Total |  | 5237.32 | m2
Vertical Area Moment, C1f |  | 19862.2441 | mT-m |  |  | 0 | 6.6
Horizontal Area Moment, C2f |  | 35605.1748 | mT-m |  |  | 6.6 | 29
[6 empty] | 29 | 36.6
OTMOM = C1f cos2f + C2f cosf sinf | [5 empty] | 36.6 | 43.2
[6 empty] | 36.6 | 39.5
Heel, f |  | Moment/Vw2 |  |  |  | 36.6 | 45.5
|  | abt CLR |  |  |  | 45.5 | 46.2
(deg.) |  | (mT-m) | Moment | Heeling arm | validated from MOSES output | 30.2 | 55.6
0 |  | 1.9862 | 19862.2441 | 0.68531 |  | 55.6 | 59.1
2 |  | 2.108 | 21079.8981 | 0.72732 |  | 55.6 | 72.9
4 |  | 2.2243 | 22243.2364 | 0.76746 |  | 55.6 | 73.85
6 |  | 2.3347 | 23346.5913 | 0.80553 |  | 30.2 | 54.2
8 |  | 2.4385 | 24384.5874 | 0.84134 |  | 54.2 | 61.7
10 |  | 2.5352 | 25352.1676 | 0.87473 |  | 41.1 | 48.1
12 |  | 2.6245 | 26244.6181 | 0.90552 |  | 49.6 | 53.6
14 |  | 2.7058 | 27057.5909 | 0.93357 |  | 49.6 | 54.6
16 |  | 2.7787 | 27787.1252 | 0.95874 |  | 40.4 | 54.6
18 |  | 2.843 | 28429.6669 | 0.98091 |  | 36.6 | 40.17
20 |  | 2.8982 | 28982.0855 | 0.99997 |  | 43 | 45
22 |  | 2.9442 | 29441.6897 | 1.0158 |  | 49.5 | 107.94
24 |  | 2.9806 | 29806.2404 | 1.0284
26 |  | 3.0074 | 30073.9616 | 1.0376
28 |  | 3.0244 | 30243.5488 | 1.0435
| C0 | 1.9789
| C1 | 0.066215
| C2 | -0.0010235
5

## Wind-60
draft | 13
c0 | 2.5276
c1 | 0.088832
c2 | -0.001339